## SST
HPLC System Suitability Report
Analysis Data | Assay
Sample(s) | ZOLEDRONIC ACID AMRING INFUSION
Reference Substance: | ZOLEDRONIC ACID
% age Purity: | 93.5
Weight (mg): | 19.74
Standard Conc (mg/mL): | 0.2
2017-12-28 11:37:49
Injection Number | Peak Areas | Theoretical Plates (USP) | Tailing Factor (Assym) | Retention Times (min)
1 | 7880765 | 6248.01 | 1.36 | 3.57
2 | 7817616 | 6104.93 | 1.34 | 3.57
3 | 7826124 | 6171.23 | 1.31 | 3.58
4 | 7822734 | 6177.59 | 1.37 | 3.57
5 | 7835394 | 5808.97 | 1.3 | 3.58
6 | 7870797 | 5388.64 | 1.33 | 3.57
Averages: | 7842238.3333 | 5983.2283 | 1.335 | 3.5733
RSD: | 0.3418%
n: | 6
Summary: | The RSD of the peak areas for six replicate injections of SST Std is less than 2.0%.
The number of Theoretical Plates (USP) for all peaks is greater than 2000
The Assymetry of all peaks were below 2.0
Analysis Data | Dissolution
Reference Substance:
% age Purity:
Weight (mg):
Standard Conc (mg/mL):
Injection Number | Peak Areas | Theoretical Plates (USP) | Tailing Factor (Assym) | Retention Times (min)
1
2
3
4
5
6
Averages: | #DIV/0! | #DIV/0! | #DIV/0! | #DIV/0!
RSD: | #DIV/0!
n: | 0
Summary: | The RSD of the peak areas for six replicate injections of SST Std is less than 2.0%.
The number of Theoretical Plates (USP) for all peaks is greater than 2000
The Assymetry of all peaks were below 2.0
| Name |  |  | Date | Signature
Analysed by: | SHARON / PETER | NGUMO
Reviewed By:

## ZOLEDRONIC ACID
National Quality Control Laboratory
Laboratory Data Calculation Spreadsheet
Please enter the required information in the cells highlighted in green
Analysis Report
Sample Name: | ZOLEDRONIC ACID AMRING INFUSION
Laboratory Ref No: | NDQD201712288 | 6
Active Ingredient: | 0.8 mg/ml zoledronic acid
Label Claim: | Each mL contains 0.8 mg zoledronic acid ( as monohydrate).
Date Analysis Started: | 2017-12-28 11:37:49
Date Analysis Completed:
Analysis Data
Reference Substance: | ZOLEDRONIC ACID
Code: | Z7-2
% age Purity: | 93.5
% Water content: | 0 | If correction for water content is NOT needed, enter 0
% Purity corrected for water: | 93.5
Mwt of compound in free base form: | 1 | Enter molecular mass of compound in free base form. If salt conversion is NOT needed, enter 1.
Mwt of compound in salt form: | 1 | Enter molecular mass of compound in salt form. If salt conversion is NOT needed, enter 1.
1 mg of salt is equivalent to | 1 | free base
Initial Standard dilution (mL): | 25 |  | Standard A |  | Standard B
1st Dilution Standard transfer Volume (mL: | 5 | Injection | Response: | Normalised Response: | Response: | Normalised Response:
1st Dilution Standard Final Volume (mL): | 20 | 1 | 7838173 | 8493488.0722 | 8792528 | 8568358.3253
2nd Dilution Standard Transfer Volume (mL): | 1 | 2 | 8019949 | 8690461.5618 | 8535398 | 8317783.9767
2nd Dilution Standard Final Volume (mL): | 1 | 3 | 7929686 | 8592652.0705 | 8925198 | 8697645.8407
3rd Dilution Standard Volume (mL: | 1 | 4 |  | - |  | -
3rd Dilution Standard Final Volume (mL): | 1 | Average: | 7929269.3333 | 8592200.5682 | 8751041.3333 | 8527929.3809
4th Dilution Standard Transfer Volume (mL): | 1 | Amt of RS (mg): | 19.74 |  | 21.95
4th Dilution Standard Final Volume (mL): | 1 | Amt of RS as free base (mg): | 19.74 |  | 21.95
Standard Dilution Factor | 100 | Purity correction (mg): | 18.4569 |  | 20.5232
If there are no serial dilutions, or only one dilution, enter 1 in all boxes not used. |  | Concentration (mg/mL): | 0.18457 |  | 0.20523
|  | Desired Concetration (mg/mL): | 0.2
|  | Desired Weight as free base (mg): | 20
|  | Desired Weight as salt (mg): | 20
|  | Average Normalised Response: | 8560064.9745
|  | RSD: | 1.654%
|  | n: | 6
Analysis Data | Determination of Amoxicillin Content in Sample
Label Claim: | Each mL contains 0.8 mg zoledronic acid ( as monohydrate).
Each | 1 | contains | 0.8 | 0.8 mg/ml zoledronic acid
Initial Sample dilution (mL): | 20 |  | Sample Vol (mL) | Injection | Response: | Determined Amt (mg) | % Assay
1st Dilution Sample transfer Volume (mL: | 1 | Assay Smp A | 5 | 1 | 8730203 | 0.8159 | 102%
1st Dilution Sample Final Volume (mL): | 1 |  |  | 2 | 8780634 | 0.82061 | 102.6%
2nd Dilution Sample Transfer Volume (mL): | 1 |  |  | 3 | 8725284 | 0.81544 | 101.9%
2nd Dilution Sample Final Volume (mL): | 1 |  |  | 4 |  | - | -
3rd Dilution Sample Transfer Volume (mL: | 1 | Assay Smp B | 5 | 1 | 8718358 | 0.81479 | 101.8%
3rd Dilution Sample Final Volume (mL): | 1 |  |  | 2 | 8718823 | 0.81484 | 101.9%
4th Dilution Sample Transfer Volume (mL): | 1 |  |  | 3 | 8780661 | 0.82062 | 102.6%
4th Dilution Sample Final Volume (mL): | 1 |  |  | 4 |  | - | -
Sample Dilution Factor | 20 | Assay Smp C | 5 | 1 | 8771196 | 0.81973 | 102.5%
Desired Sample Volume (mL): | 5 |  |  | 2 | 8731965 | 0.81607 | 102%
If there are no serial dilutions, or only one dilution, enter 1 in all boxes not used. |  |  |  | 3 | 8719424 | 0.81489 | 101.9%
|  |  |  | 4 |  | - | -
[6 empty] | Average: | 102.1%
[6 empty] | RSD: | 0.3123%
[6 empty] | n: | 9
Comment: | The content of | 0.8 mg/ml zoledronic acid |  | in the sample as a percentage of the stated label claim is |  | 102.1%
| Name |  |  | Date |  | Signature
Analysed by: | SHARON / PETER | NGUMO
Reviewed By:
5