## SST
HPLC System Suitability Report
Analysis Data | Assay
Sample(s) | PROPOFOL AMRING
Reference Substance: | Propofol
% age Purity: | 99.76
Weight (mg): | 20.54
Standard Conc (mg/mL): | 0.8216
Injection Number | Peak Areas | Theoretical Plates (USP) | Tailing Factor (Assym) | Retention Times (min)
1 | 80235740 | 4606.8 | 0.91 | 15.72
2 | 80202751 | 4600.23 | 0.92 | 15.72
3 | 80329975 | 4598.53 | 0.92 | 15.72
4 | 80209538 | 4599.28 | 0.92 | 15.73
5 | 79918211 | 4601.5 | 0.92 | 15.73
6 | 79833564 | 4648.95 | 0.92 | 15.78
Averages: | 80121629.8333 | 4609.215 | 0.91833 | 15.7333
RSD: | 0.2465%
n: | 6
Summary: | The RSD of the peak areas for six replicate injections of SST Std is less than 2.0%.
The number of Theoretical Plates (USP) for all peaks Should be NLT 1000
The Assymetry of all peaks should be NMT 1.5
Analysis Data | Dissolution
Reference Substance:
% age Purity:
Weight (mg):
Standard Conc (mg/mL):
Injection Number | Peak Areas | Theoretical Plates (USP) | Tailing Factor (Assym) | Retention Times (min)
1
2
3
4
5
6
Averages: | #DIV/0! | #DIV/0! | #DIV/0! | #DIV/0!
RSD: | #DIV/0!
n: | 0
Summary: | The RSD of the peak areas for six replicate injections of SST Std is less than 2.0%.
The number of Theoretical Plates (USP) for all peaks is greater than 2000
The Assymetry of all peaks were below 2.0
| Name |  |  | Date | Signature
Analysed by: | RUTTO KENNEDY |  |  | 17TH JAN 2018
Reviewed By:

## Propofol
National Quality Control Laboratory
Laboratory Data Calculation Spreadsheet
Please enter the required information in the cells highlighted in green
Analysis Report
Sample Name: | PROPOFOL AMRING
Laboratory Ref No: | NDQD201801289 | 6
Active Ingredient: | Propofol
Label Claim: | Each ml contains 10 mg of Propofol BP 20 ml contain 200 mg of propofol BP
Date Analysis Started: | 2018-01-16
Date Analysis Completed: | 2018-01-17
Analysis Data
Reference Substance: | Propofol
Code: | P22-2
% age Purity: | 99.8
% Water content: | 0.04 | If correction for water content is NOT needed, enter 0
% Purity corrected for water: | 99.76
Mwt of compound in free base form: | 1 | Enter molecular mass of compound in free base form. If salt conversion is NOT needed, enter 1.
Mwt of compound in salt form: | 1 | Enter molecular mass of compound in salt form. If salt conversion is NOT needed, enter 1.
1 mg of salt is equivalent to | 1 | free base
Initial Standard dilution (mL): | 25 |  | Standard A |  | Standard B
1st Dilution Standard transfer Volume (mL: | 1 | Injection | Response: | Normalised Response: | Response: | Normalised Response:
1st Dilution Standard Final Volume (mL): | 1 | 1 | 79773176 | 77862796.7102 | 92268683 | 79905538.3027
2nd Dilution Standard Transfer Volume (mL): | 1 | 2 | 79886634 | 77973537.6588 | 92172390 | 79822147.6684
2nd Dilution Standard Final Volume (mL): | 1 | 3 | 79789106 | 77878345.2243 | 92133904 | 79788818.4342
3rd Dilution Standard Volume (mL: | 1 | 4 |  | - |  | -
3rd Dilution Standard Final Volume (mL): | 1 | Average: | 79816305.3333 | 77904893.1977 | 92191659 | 79838834.8018
4th Dilution Standard Transfer Volume (mL): | 1 | Amt of RS (mg): | 20.54 |  | 23.15
4th Dilution Standard Final Volume (mL): | 1 | Amt of RS as free base (mg): | 20.54 |  | 23.15
Standard Dilution Factor | 25 | Purity correction (mg): | 20.4907 |  | 23.0944
If there are no serial dilutions, or only one dilution, enter 1 in all boxes not used. |  | Concentration (mg/mL): | 0.81963 |  | 0.92378
|  | Desired Concetration (mg/mL): | 0.8
|  | Desired Weight as free base (mg): | 20
|  | Desired Weight as salt (mg): | 20
|  | Average Normalised Response: | 78871863.9998
|  | RSD: | 1.345%
|  | n: | 6
Analysis Data | Determination of Amoxicillin Content in Sample
Label Claim: | Each ml contains 10 mg of Propofol BP 20 ml contain 200 mg of propofol BP
Each | 1 | contains | 10 | Propofol
Initial Sample dilution (mL): | 50 |  | Sample Vol (mL) | Injection | Response: | Determined Amt (mg) | % Assay
1st Dilution Sample transfer Volume (mL: | 1 | Assay Smp A | 4 | 1 | 80232425 | 10.1725 | 101.7%
1st Dilution Sample Final Volume (mL): | 1 |  |  | 2 | 80209148 | 10.1696 | 101.7%
2nd Dilution Sample Transfer Volume (mL): | 1 |  |  | 3 | 79881271 | 10.128 | 101.3%
2nd Dilution Sample Final Volume (mL): | 1 |  |  | 4 |  | - | -
3rd Dilution Sample Transfer Volume (mL: | 1 | Assay Smp B | 4 | 1 | 79912794 | 10.132 | 101.3%
3rd Dilution Sample Final Volume (mL): | 1 |  |  | 2 | 80022128 | 10.1458 | 101.5%
4th Dilution Sample Transfer Volume (mL): | 1 |  |  | 3 | 79806564 | 10.1185 | 101.2%
4th Dilution Sample Final Volume (mL): | 1 |  |  | 4 |  | - | -
Sample Dilution Factor | 50 | Assay Smp C | 4 | 1 | 80036407 | 10.1476 | 101.5%
Desired Sample Volume (mL): | 4 |  |  | 2 | 79920576 | 10.133 | 101.3%
If there are no serial dilutions, or only one dilution, enter 1 in all boxes not used. |  |  |  | 3 | 79720883 | 10.1076 | 101.1%
|  |  |  | 4 |  | - | -
[6 empty] | Average: | 101.4%
[6 empty] | RSD: | 0.2146%
[6 empty] | n: | 9
Comment: | The content of | Propofol |  | in the sample as a percentage of the stated label claim is |  | 101.4%
| Name |  |  | Date |  | Signature
Analysed by: | RUTTO KENNEDY |  |  | 17TH JAN 2018
Reviewed By:
5