## SST
HPLC System Suitability Report
Analysis Data | Assay
Sample(s) | FLUCONAZOLE AMRING
Reference Substance: | Fluconazole
% age Purity: | 99.4
Weight (mg): | 25.83
Standard Conc (mg/mL): | 0.5166
Injection Number | Peak Areas | Theoretical Plates (USP) | Tailing Factor (Assym) | Retention Times (min)
1 | 8968050 | 12058.97 | 1.03 | 11.82
2 | 8958215 | 12071.9 | 1.02 | 11.81
3 | 8966117 | 12070.6 | 1.02 | 11.82
4 | 8958819 | 12130.76 | 1.03 | 11.81
5 | 8925664 | 12083.83 | 1.02 | 11.8
6 | 8951198 | 12081.08 | 1.02 | 11.8
Averages: | 8954677.1667 | 12082.8567 | 1.0233 | 11.81
RSD: | 0.1725%
n: | 6
Summary: | The RSD of the peak areas for six replicate injections of SST Std is less than 2.0%.
The number of Theoretical Plates (USP) for all peaks is greater than 2000
The Assymetry of all peaks were below 2.0
Analysis Data | Dissolution
Reference Substance:
% age Purity:
Weight (mg):
Standard Conc (mg/mL):
Injection Number | Peak Areas | Theoretical Plates (USP) | Tailing Factor (Assym) | Retention Times (min)
1
2
3
4
5
6
Averages: | #DIV/0! | #DIV/0! | #DIV/0! | #DIV/0!
RSD: | #DIV/0!
n: | 0
Summary: | The RSD of the peak areas for six replicate injections of SST Std is less than 2.0%.
The number of Theoretical Plates (USP) for all peaks is greater than 2000
The Assymetry of all peaks were below 2.0
| Name |  |  | Date | Signature
Analysed by:
Reviewed By:

## Fluconazole
National Quality Control Laboratory
Laboratory Data Calculation Spreadsheet
Please enter the required information in the cells highlighted in green
Analysis Report
Sample Name: | FLUCONAZOLE AMRING
Laboratory Ref No: | NDQD201801290 | 6
Active Ingredient: | Fluconazole
Label Claim: | Each 100 ml contains Fluconazole BP 200 mg
Date Analysis Started: | 2018-Jan-12
Date Analysis Completed: | 2018-Jan-15
Analysis Data
Reference Substance: | Fluconazole
Code: | F1-10
% age Purity: | 99.4
% Water content: | 0 | If correction for water content is NOT needed, enter 0
% Purity corrected for water: | 99.4
Mwt of compound in free base form: | 1 | Enter molecular mass of compound in free base form. If salt conversion is NOT needed, enter 1.
Mwt of compound in salt form: | 1 | Enter molecular mass of compound in salt form. If salt conversion is NOT needed, enter 1.
1 mg of salt is equivalent to | 1 | free base
Initial Standard dilution (mL): | 50 |  | Standard A |  | Standard B
1st Dilution Standard transfer Volume (mL: | 1 | Injection | Response: | Normalised Response: | Response: | Normalised Response:
1st Dilution Standard Final Volume (mL): | 1 | 1 | 9904554 | 9644154.1233 | 9534257 | 9440755.755
2nd Dilution Standard Transfer Volume (mL): | 1 | 2 | 9958345 | 9696530.9083 | 9573206 | 9479322.7871
2nd Dilution Standard Final Volume (mL): | 1 | 3 | 9971899 | 9709728.5611 | 9558435 | 9464696.6444
3rd Dilution Standard Volume (mL: | 1 | 4 |  | - |  | -
3rd Dilution Standard Final Volume (mL): | 1 | Average: | 9944932.6667 | 9683471.1976 | 9555299.3333 | 9461591.7289
4th Dilution Standard Transfer Volume (mL): | 1 | Amt of RS (mg): | 25.83 |  | 25.4
4th Dilution Standard Final Volume (mL): | 1 | Amt of RS as free base (mg): | 25.83 |  | 25.4
Standard Dilution Factor | 50 | Purity correction (mg): | 25.675 |  | 25.2476
If there are no serial dilutions, or only one dilution, enter 1 in all boxes not used. |  | Concentration (mg/mL): | 0.5135 |  | 0.50495
|  | Desired Concetration (mg/mL): | 0.5
|  | Desired Weight as free base (mg): | 25
|  | Desired Weight as salt (mg): | 25
|  | Average Normalised Response: | 9572531.4632
|  | RSD: | 1.296%
|  | n: | 6
Analysis Data | Determination of Amoxicillin Content in Sample
Label Claim: | Each 100 ml contains Fluconazole BP 200 mg
Each | 1 | contains | 2 | Fluconazole
Initial Sample dilution (mL): | 20 |  | Sample Vol (mL) | Injection | Response: | Determined Amt (mg) | % Assay
1st Dilution Sample transfer Volume (mL: | 1 | Assay Smp A | 5 | 1 | 9266884 | 1.9361 | 96.81%
1st Dilution Sample Final Volume (mL): | 1 |  |  | 2 | 9272300 | 1.9373 | 96.86%
2nd Dilution Sample Transfer Volume (mL): | 1 |  |  | 3 | 9302313 | 1.9435 | 97.18%
2nd Dilution Sample Final Volume (mL): | 1 |  |  | 4 |  | - | -
3rd Dilution Sample Transfer Volume (mL: | 1 | Assay Smp B | 5 | 1 | 9534436 | 1.992 | 99.6%
3rd Dilution Sample Final Volume (mL): | 1 |  |  | 2 | 9526054 | 1.9903 | 99.51%
4th Dilution Sample Transfer Volume (mL): | 1 |  |  | 3 | 9512561 | 1.9875 | 99.37%
4th Dilution Sample Final Volume (mL): | 1 |  |  | 4 |  | - | -
Sample Dilution Factor | 20 | Assay Smp C | 5 | 1 | 9693632 | 2.0253 | 101.3%
Desired Sample Volume (mL): | 5 |  |  | 2 | 9687394 | 2.024 | 101.2%
If there are no serial dilutions, or only one dilution, enter 1 in all boxes not used. |  |  |  | 3 | 9691081 | 2.0248 | 101.2%
|  |  |  | 4 |  | - | -
[6 empty] | Average: | 99.23%
[6 empty] | RSD: | 1.885%
[6 empty] | n: | 9
Comment: | The content of | Fluconazole |  | in the sample as a percentage of the stated label claim is |  | 99.23%
| Name |  |  | Date |  | Signature
Analysed by:
Reviewed By:
5