## Uniformity
Please enter the required information in the cells highlighted in green
Uniformity of Weight Test Report
Sample Name: |  | TRIJECT 1GM INJECTION
Laboratory Ref No: |  | NDQD201801291
Active Ingredient: |  | Ceftriaxone Sodium
Label Claim: |  | Each vial contains: Ceftriaxone Sodium USP equivalent to anhydrous Ceftriaxone 1gm
Date Analysis Started: |  | 2018-02-09
Date Analysis Completed: |  | 2018-02-13
Analysis Data |  | Uniformity of weight
Capsule No. | Intact Capsule (mg) | Empty Shell (mg) | Capsule Content (mg) | % Deviation
1 | 16245.26 | 15071.2 | 1174.06 | -0.342%
2 | 16164.45 | 14983.07 | 1181.38 | 0.2794%
3 | 16051.96 | 14888.81 | 1163.15 | -1.268%
4 | 16292.98 | 15112.51 | 1180.47 | 0.2021%
5 | 16217.09 | 15036.94 | 1180.15 | 0.175%
6 | 16277.14 | 15105.26 | 1171.88 | -0.527%
7 | 16293.98 | 15124.27 | 1169.71 | -0.7112%
8 | 16116.04 | 14937.93 | 1178.11 | 0.001825%
9 | 16153.91 | 14974.76 | 1179.15 | 0.0901%
10 | 16128.82 | 14939.72 | 1189.1 | 0.9347%
11 | 16111.29 | 14938.7 | 1172.59 | -0.4667%
12 | 16328.27 | 15143.11 | 1185.16 | 0.6003%
13 | 16100.55 | 14918.34 | 1182.21 | 0.3498%
14 | 16272.18 | 15099.07 | 1173.11 | -0.4226%
15 | 16201.4 | 15026.87 | 1174.53 | -0.3021%
16 | 15950.64 | 14772.86 | 1177.78 | -0.02619%
17 | 16084.2 | 14892.4 | 1191.8 | 1.164%
18 | 16135.24 | 14958.9 | 1176.34 | -0.1484%
19 | 15997.22 | 14810.77 | 1186.45 | 0.7098%
20 | 16052.94 | 14878.3 | 1174.64 | -0.2927%
Total | 323175.56 | 299613.79 | 23561.77
Average | 16158.778 | 14980.6895 | 1178.0885
| Average | % Deviation from mean
| 1178.0885 | -7.5% | 1089.7319
|  | 7.5% | 1266.4451
| Name |  |  | Date | Signature
Analysed by: | RUTTO/SHARON |  |  | 13TH FEB 2018
Reviewed By:

## SST
HPLC System Suitability Report
Analysis Data | Assay
Sample(s) | TRIJECT 1GM INJECTION
Reference Substance: | NDQD201801291
% age Purity: | 84.17
Weight (mg): | 19.8
Standard Conc (mg/mL): | 0.198
2018-02-13
Injection Number | Peak Areas | Theoretical Plates (USP) | Tailing Factor (Assym) | Retention Times (min)
1 | 41941447 | 5572.61 | 1.34 | 12.25
2 | 42220592 | 5570.58 | 1.34 | 12.24
3 | 41942833 | 5572.59 | 1.34 | 12.24
4 | 42238277 | 5580.07 | 1.33 | 12.23
5 | 42223470 | 5560.2 | 1.34 | 12.22
6 | 41957954 | 5587.21 | 1.34 | 12.22
Averages: | 42087428.8333 | 5573.8767 | 1.3383 | 12.2333
RSD: | 0.365%
n: | 6
Summary: | The RSD of the peak areas for six replicate injections of SST Std is less than 2.0%.
The number of Theoretical Plates (USP) for all peaks is greater than 1500
The Assymetry of all peaks were below 2.0
Analysis Data | Dissolution
Reference Substance:
% age Purity:
Weight (mg):
Standard Conc (mg/mL):
Injection Number | Peak Areas | Theoretical Plates (USP) | Tailing Factor (Assym) | Retention Times (min)
1
2
3
4
5
6
Averages: | #DIV/0! | #DIV/0! | #DIV/0! | #DIV/0!
RSD: | #DIV/0!
n: | 0
Summary: | The RSD of the peak areas for six replicate injections of SST Std is less than 2.0%.
The number of Theoretical Plates (USP) for all peaks is greater than 2000
The Assymetry of all peaks were below 2.0
| Name |  |  | Date | Signature
Analysed by: | RUTTO/SHARON |  |  | 2018-02-13
Reviewed By:

## Ceftriaxone USP
National Quality Control Laboratory
Laboratory Data Calculation Spreadsheet
Please enter the required information in the cells highlighted in green
Analysis Report
Sample Name: | TRIJECT 1GM INJECTION
Laboratory Ref No: | NDQD201801291 | 8
Active Ingredient: | Ceftriaxone Sodium USP
Label Claim: | Each vial contains: Ceftriaxone Sodium USP equivalent to anhydrous Ceftriaxone 1gm
Date Analysis Started: | 2018-02-12
Date Analysis Completed: | 2018-02-13
Analysis Data
Reference Substance: | Ceftriaxone
Code: | C2-11
% age Purity: | 84.17
% Water content: | 0 | If correction for water content is NOT needed, enter 0
% Purity corrected for water: | 84.17
Mwt of compound in free base form: | 1 | Enter molecular mass of compound in free base form. If salt conversion is NOT needed, enter 1.
Mwt of compound in salt form: | 1 | Enter molecular mass of compound in salt form. If salt conversion is NOT needed, enter 1.
1 mg of salt is equivalent to | 1 | free base
Initial Standard dilution (mL): | 100 |  | Standard A |  | Standard B
1st Dilution Standard transfer Volume (mL: | 1 | Injection | Response: | Normalised Response: | Response: | Normalised Response:
1st Dilution Standard Final Volume (mL): | 1 | 1 | 41980655 | 50379828.9417 | 45964931 | 49331198.2385
2nd Dilution Standard Transfer Volume (mL): | 1 | 2 | 42277283 | 50735804.0426 | 46557382 | 49967037.7164
2nd Dilution Standard Final Volume (mL): | 1 | 3 | 42419173 | 50906082.3274 | 46213418 | 49597883.3219
3rd Dilution Standard Volume (mL: | 1 | 4 |  | - |  | -
3rd Dilution Standard Final Volume (mL): | 1 | Average: | 42225703.6667 | 50673905.1039 | 46245243.6667 | 49632039.7589
4th Dilution Standard Transfer Volume (mL): | 1 | Amt of RS (mg): | 19.8 |  | 22.14
4th Dilution Standard Final Volume (mL): | 1 | Amt of RS as free base (mg): | 19.8 |  | 22.14
Standard Dilution Factor | 100 | Purity correction (mg): | 16.6657 |  | 18.6352
If there are no serial dilutions, or only one dilution, enter 1 in all boxes not used. |  | Concentration (mg/mL): | 0.16666 |  | 0.18635
|  | Desired Concetration (mg/mL): | 0.2
|  | Desired Weight as free base (mg): | 20
|  | Desired Weight as salt (mg): | 20
|  | Average Normalised Response: | 50152972.4314
|  | RSD: | 1.254%
|  | n: | 6
Analysis Data | Determination of Content of Active Ingredient in the Sample
Label Claim: | Each vial contains: Ceftriaxone Sodium USP equivalent to anhydrous Ceftriaxone 1gm
Each Vial contains | 1000 | Ceftriaxone Sodium USP
Average Vial Content Weight (mg): | 1178.0885
Initial Sample dilution (mL): | 100 |  | Sample Weight (mg) | Injection | Response: | Determined Amt (mg) | % Assay
1st Dilution Sample transfer Volume (mL: | 2 | Assay Smp A | 1179.96 | 1 | 50748653 | 1010.2724 | 101%
1st Dilution Sample Final Volume (mL): | 100 |  |  | 2 | 49750560 | 990.403 | 99.04%
2nd Dilution Sample Transfer Volume (mL): | 1 |  |  | 3 | 50886704 | 1013.0206 | 101.3%
2nd Dilution Sample Final Volume (mL): | 1 |  |  | 4 |  | - | -
3rd Dilution Sample Transfer Volume (mL: | 1 | Assay Smp B | 1189.04 | 1 | 49786844 | 983.5566 | 98.36%
3rd Dilution Sample Final Volume (mL): | 1 |  |  | 2 | 50705498 | 1001.705 | 100.2%
4th Dilution Sample Transfer Volume (mL): | 1 |  |  | 3 | 50629501 | 1000.2036 | 100%
4th Dilution Sample Final Volume (mL): | 1 |  |  | 4 |  | - | -
Sample Dilution Factor | 5000 | Assay Smp C | 1171.2 | 1 | 50004309 | 1002.8999 | 100.3%
Desired Sample Weight (mg): | 1178.0885 |  |  | 2 | 50188910 | 1006.6023 | 100.7%
If there are no serial dilutions, or only one dilution, enter 1 in all boxes not used. |  |  |  | 3 | 50434464 | 1011.5272 | 101.2%
|  |  |  | 4 |  | - | -
[6 empty] | Average: | 100.2%
[6 empty] | RSD: | 0.9853%
[6 empty] | n: | 9
Comment: | The content of | Ceftriaxone Sodium USP |  | in the sample as a percentage of the stated label claim is |  | 100.2%
| Name |  |  | Date |  | Signature
Analysed by: | RUTTO/SHARON
Reviewed By:
5