## SST
HPLC System Suitability Report
Analysis Data | Assay
Sample(s) | ECALTA 100 mg
Reference Substance: | Anidulafungin
% age Purity: | 82.7
Weight (mg): | 24.86
Standard Conc (mg/mL): | 0.4972
Injection Number | Peak Areas | Theoretical Plates (USP) | Tailing Factor (Assym) | Retention Times (min)
1 | 47976058 | 8786.6 | 1 | 10
2 | 48567379 | 8787.8 | 1 | 10
3 | 48533767 | 8771.8 | 1 | 10
4 | 48348992 | 8791.9 | 1 | 10
5 | 48561145 | 8805 | 1 | 10
6 | 48530355 | 8786.7 | 1 | 10
Averages: | 48419616 | 8788.3 | 1 | 10
RSD: | 0.4789%
n: | 6
Summary: | The RSD of the peak areas for six replicate injections of SST Std is less than 2.0%.
The number of Theoretical Plates (USP) for all peaks is greater than 2000
The Assymetry of all peaks should be NMT 1.5
Analysis Data | Dissolution
Reference Substance:
% age Purity:
Weight (mg):
Standard Conc (mg/mL):
Injection Number | Peak Areas | Theoretical Plates (USP) | Tailing Factor (Assym) | Retention Times (min)
1
2
3
4
5
6
Averages: | #DIV/0! | #DIV/0! | #DIV/0! | #DIV/0!
RSD: | #DIV/0!
n: | 0
Summary: | The RSD of the peak areas for six replicate injections of SST Std is less than 2.0%.
The number of Theoretical Plates (USP) for all peaks is greater than 2000
The Assymetry of all peaks were below 2.0
| Name |  |  | Date | Signature
Analysed by: | RUTTO KENNEDY
Reviewed By:

## Uniformity
Please enter the required information in the cells highlighted in green
Uniformity of Weight Test Report
Sample Name: |  | ECALTA 100 mg
Laboratory Ref No: |  | NDQD201801293
Active Ingredient: |  | Anidulafungin 100 mg,fructose 118mg, mannitol 500 mg,polysorbate 80 250 mg, tartaric acid 11.5mg
Label Claim: |  | Each vials of powder contains anidulafungin 100 mg, fructose 118 mg, mannitol 500 mg, polysorbate 80 250 mg, tartaric acid 11.5 mg
Date Analysis Started: |  | 2018-01-18 15:21:33
Date Analysis Completed: |  | 2018-03-05 11:25:13
Analysis Data |  | Uniformity of weight
Capsule No. | Intact Capsule (mg) | Empty Shell (mg) | Capsule Content (mg) | % Deviation
1 | 24437.26 | 23437.21 | 1000.05 | -0.3518%
2 | 24310.95 | 23308.51 | 1002.44 | -0.1136%
3 | 24484.07 | 23478.97 | 1005.1 | 0.1514%
4 | 24309.89 | 23309.39 | 1000.5 | -0.307%
5 | 24582.06 | 23573.5 | 1008.56 | 0.4962%
6 | 24383.34 | 23385.29 | 998.05 | -0.5511%
7 | 24384.31 | 23377.52 | 1006.79 | 0.3198%
8 | 24366.34 | 23358.31 | 1008.03 | 0.4434%
9 | 24342.11 | 23337.43 | 1004.68 | 0.1096%
10 | 24337.86 | 23335.8 | 1002.06 | -0.1515%
11 | 24281.18 | 23282.12 | 999.06 | -0.4504%
12 | 24233.77 | 23225.16 | 1008.61 | 0.5012%
13 | 24407.08 | 23401.4 | 1005.68 | 0.2092%
14 | 24353.22 | 23349.61 | 1003.61 | 0.002939%
15 | 24309.68 | 23303.6 | 1006.08 | 0.2491%
16 | 24297.61 | 23301.35 | 996.26 | -0.7294%
17 | 24446.09 | 23444.93 | 1001.16 | -0.2412%
18 | 24432.23 | 23426.04 | 1006.19 | 0.26%
19 | 24272.86 | 23271.13 | 1001.73 | -0.1844%
20 | 24303.78 | 23296.81 | 1006.97 | 0.3377%
Total | 487275.69 | 467204.08 | 20071.61
Average | 24363.7845 | 23360.204 | 1003.5805
| Average | % Deviation from mean
| 1003.5805 | -7.5% | 928.312
|  | 7.5% | 1078.849
| Name |  |  | Date | Signature
Analysed by:
Reviewed By:

## Anidulafungin-UC
National Quality Control Laboratory
Laboratory Data Calculation Spreadsheet
Please enter the required information in the cells highlighted in green
Analysis Report
Sample Name: | ECALTA 100 mg
Laboratory Ref No: | NDQD201801293 | 36
Active Ingredient: | Anidulafungin
Label Claim: | Each vials of powder contains anidulafungin 100 mg, fructose 118 mg, mannitol 500 mg, polysorbate 80 250 mg, tartaric acid 11.5 mg
Date Analysis Started: | 2018-02-03
Date Analysis Completed: | 2018-06-26
Analysis Data
Reference Substance: | Anidulafungin
Code: | A77-1
% age Purity: | 99.1
% Water content: | 16.4 | If correction for water content is NOT needed, enter 0
% Purity corrected for water: | 82.7
Mwt of compound in free base form: | 1 | Enter molecular mass of compound in free base form. If salt conversion is NOT needed, enter 1.
Mwt of compound in salt form: | 1 | Enter molecular mass of compound in salt form. If salt conversion is NOT needed, enter 1.
1 mg of salt is equivalent to | 1 | free base
Initial Standard dilution (mL): | 50 |  | Standard A |  | Standard B
1st Dilution Standard transfer Volume (mL: | 1 | Injection | Response: | Normalised Response: | Response: | Normalised Response:
1st Dilution Standard Final Volume (mL): | 1 | 1 | 48301352 | 58734416.9672 | 48883258 | 58779971.218
2nd Dilution Standard Transfer Volume (mL): | 1 | 2 | 48625721 | 59128849.4894 | 49019284 | 58943536.5099
2nd Dilution Standard Final Volume (mL): | 1 | 3 | 48459188 | 58926345.4547 | 48916923 | 58820451.9022
3rd Dilution Standard Volume (mL: | 1 | 4 |  | - |  | -
3rd Dilution Standard Final Volume (mL): | 1 | Average: | 48462087 | 58929870.6371 | 48939821.6667 | 58847986.5434
4th Dilution Standard Transfer Volume (mL): | 1 | Amt of RS (mg): | 24.86 |  | 25.14
4th Dilution Standard Final Volume (mL): | 1 | Amt of RS as free base (mg): | 24.86 |  | 25.14
Standard Dilution Factor | 50 | Purity correction (mg): | 20.5592 |  | 20.7908
If there are no serial dilutions, or only one dilution, enter 1 in all boxes not used. |  | Concentration (mg/mL): | 0.41118 |  | 0.41582
|  | Desired Concetration (mg/mL): | 0.5
|  | Desired Weight as free base (mg): | 25
|  | Desired Weight as salt (mg): | 25
|  | Average Normalised Response: | 58888928.5903
|  | RSD: | 0.243%
|  | n: | 6
Analysis Data | Determination of Content of Active Ingredient in the Sample
Label Claim: | Each vials of powder contains anidulafungin 100 mg, fructose 118 mg, mannitol 500 mg, polysorbate 80 250 mg, tartaric acid 11.5 mg
Each Tablet/Capsule contains | 100 | Anidulafungin
% Deviation from mean
Initial Sample dilution (mL): | 50 | Tablet No. | Peak Area: | Actual Content | Content as % of the average content | Content as % of Label Claim
1st Dilution Standard transfer Volume (mL: | 5 | 1 | 59999327 | 101.8856 | 101.5028 | 101.8856
1st Dilution Standard Final Volume (mL): | 20 | 2 | 59951749 | 101.8048 | 101.4223 | 101.8048
2nd Dilution Standard Transfer Volume (mL): | 1 | 3 | 59358627 | 100.7976 | 100.4189 | 100.7976
2nd Dilution Standard Final Volume (mL): | 1 | 4 | 59562025 | 101.143 | 100.763 | 101.143
3rd Dilution Standard Volume (mL: | 1 | 5 | 59856885 | 101.6437 | 101.2618 | 101.6437
3rd Dilution Standard Final Volume (mL): | 1 | 6 | 58360548 | 99.1028 | 98.7304 | 99.1028
4th Dilution Standard Transfer Volume (mL): | 1 | 7 | 58428057 | 99.2174 | 98.8447 | 99.2174
4th Dilution Standard Final Volume (mL): | 1 | 8 | 58716573 | 99.7073 | 99.3327 | 99.7073
Standard Dilution Factor | 200 | 9 | 58176991 | 98.7911 | 98.4199 | 98.7911
If there are no serial dilutions, or only one dilution, enter 1 in all boxes not used. |  | 10 | 58699148 | 99.6777 | 99.3033 | 99.6777
|  | Average tablet: |  | 100.3771 | 100 | 100.3771
|  |  |  | 1.202% | 1.202% | 1.202%
|  |  |  | 10 | 10 | 10
Comment | The content of | Anidulafungin |  | in the sample as a percentage of the stated label claim is |  | 100.3771
Analysis Data | Determination of the Acceptance Value (AV)
Calculation of acceptance value (AV)
| Average | 100.3771
| k | 2.4
| s | 1.2066
| M | 100.3771
| AV (≤ 15) | 2.8959
DISSOLUTION: | Determination of Active Ingredient Dissolved
Reference Substance:
Code:
% age Purity: | 1
% Water content: | 0 | If correction for water content is not needed please enter 0
% Purity corrected for water: | 1
Mwt of compound in free base form: | 1 | Enter name of compound in free base form. If salt convertion is not needed enter 1.
Mwt of compound in salt form: | 1 | Enter name of compound in salt form. If salt convertion is not needed enter 1.
1 mg of salt is equivalent to | 1 | free base
Initial Standard dilution (mL): | 1 |  | Standard A |  | Standard B
1st Dilution Standard transfer Volume (mL: | 1 | Injection | Response: | Normalised Response: | Response: | Normalised Response:
1st Dilution Standard Final Volume (mL): | 1 | 1 |  | - |  | -
2nd Dilution Standard Transfer Volume (mL): | 1 | 2 |  | - |  | -
2nd Dilution Standard Final Volume (mL): | 1 | 3 |  | - |  | -
3rd Dilution Standard Volume (mL: | 1 | 4 |  | - |  | -
3rd Dilution Standard Final Volume (mL): | 1 | Average: | #DIV/0! | #DIV/0! | #DIV/0! | #DIV/0!
4th Dilution Standard Transfer Volume (mL): | 1 | Amt of RS (mg):
4th Dilution Standard Final Volume (mL): | 1 | Amt of RS as free base (mg): | 0 |  | 0
Standard Dilution Factor | 1 | Purity correction (mg): | 0 |  | 0
If there are no serial dilutions, or only one dilution, enter 1 in all boxes not used. |  | Concentration (mg/mL): | 0 |  | 0
|  | Desired Concetration (mg/mL): | 100
|  | Desired Weight as free base (mg): | 100
|  | Desired Weight as salt (mg): | 100
|  | Average Normalised Response: | #DIV/0!
|  | RSD: | #DIV/0!
|  | n: | 0
Medium Volume (mL): | 1 | tablet No. | Response: | Amt Released (mg): | %age Released:
1st Dilution Sample transfer Volume (mL: | 1 | 1 |  | - | -
1st Dilution Sample Final Volume (mL): | 1 | 2 |  | - | -
2nd Dilution Sample Transfer Volume (mL): | 1 | 3 |  | - | -
2nd Dilution Sample Final Volume (mL): | 1 | 4 |  | - | -
3rd Dilution Sample Transfer Volume (mL: | 1 | 5 |  | - | -
3rd Dilution Sample Final Volume (mL): | 1 | 6 |  | - | -
4th Dilution Sample Transfer Volume (mL): | 1
4th Dilution Sample Final Volume (mL): | 1 |  |  | Average: | #DIV/0!
Sample Dilution Factor | 1 |  |  | RSD: | #DIV/0!
If there are no serial dilutions, or only one dilution, enter 1 in all boxes not used. |  |  |  | n: | 0
Comment | The amount of | Anidulafungin |  | dissolved as a percentage of the stated label claim is |  | #DIV/0!
| Name |  |  | Date |  | Signature
Analysed by:
Reviewed By:
0

## Anidulafungin-Assay
National Quality Control Laboratory
Laboratory Data Calculation Spreadsheet
Please enter the required information in the cells highlighted in green
Analysis Report
Sample Name: | ECALTA 100 mg
Laboratory Ref No: | NDQD201801293 | 8
Active Ingredient: | Anidulafungin
Label Claim: | Each vials of powder contains anidulafungin 100 mg, fructose 118 mg, mannitol 500 mg, polysorbate 80 250 mg, tartaric acid 11.5 mg
Date Analysis Started: | 2018-02-03
Date Analysis Completed: | 2018-06-26
Analysis Data
Reference Substance: | Anidulafungin
Code: | A77-1
% age Purity: | 99.1
% Water content: | 16.4 | If correction for water content is NOT needed, enter 0
% Purity corrected for water: | 82.7
Mwt of compound in free base form: | 1 | Enter molecular mass of compound in free base form. If salt conversion is NOT needed, enter 1.
Mwt of compound in salt form: | 1 | Enter molecular mass of compound in salt form. If salt conversion is NOT needed, enter 1.
1 mg of salt is equivalent to | 1 | free base
Initial Standard dilution (mL): | 50 |  | Standard A |  | Standard B
1st Dilution Standard transfer Volume (mL: | 1 | Injection | Response: | Normalised Response: | Response: | Normalised Response:
1st Dilution Standard Final Volume (mL): | 1 | 1 | 48301352 | 58734416.9672 | 48883258 | 58779971.218
2nd Dilution Standard Transfer Volume (mL): | 1 | 2 | 48625721 | 59128849.4894 | 49019284 | 58943536.5099
2nd Dilution Standard Final Volume (mL): | 1 | 3 | 48459188 | 58926345.4547 | 48916923 | 58820451.9022
3rd Dilution Standard Volume (mL: | 1 | 4 |  | - |  | -
3rd Dilution Standard Final Volume (mL): | 1 | Average: | 48462087 | 58929870.6371 | 48939821.6667 | 58847986.5434
4th Dilution Standard Transfer Volume (mL): | 1 | Amt of RS (mg): | 24.86 |  | 25.14
4th Dilution Standard Final Volume (mL): | 1 | Amt of RS as free base (mg): | 24.86 |  | 25.14
Standard Dilution Factor | 50 | Purity correction (mg): | 20.5592 |  | 20.7908
If there are no serial dilutions, or only one dilution, enter 1 in all boxes not used. |  | Concentration (mg/mL): | 0.41118 |  | 0.41582
|  | Desired Concetration (mg/mL): | 0.5
|  | Desired Weight as free base (mg): | 25
|  | Desired Weight as salt (mg): | 25
|  | Average Normalised Response: | 58888928.5903
|  | RSD: | 0.243%
|  | n: | 6
Analysis Data | Determination of Content of Active Ingredient in the Sample
Label Claim: | Each vials of powder contains anidulafungin 100 mg, fructose 118 mg, mannitol 500 mg, polysorbate 80 250 mg, tartaric acid 11.5 mg
Each Vial contains | 100 | Anidulafungin
Average Vial Content Weight (mg): | 1003.5805
Initial Sample dilution (mL): | 50 |  | Sample Weight (mg) | Injection | Response: | Determined Amt (mg) | % Assay
1st Dilution Sample transfer Volume (mL: | 5 | Assay Smp A | 1003.86 | 1 | 58281812 | 98.9415 | 98.94%
1st Dilution Sample Final Volume (mL): | 20 |  |  | 2 | 58152969 | 98.7228 | 98.72%
2nd Dilution Sample Transfer Volume (mL): | 1 |  |  | 3 | 58147904 | 98.7142 | 98.71%
2nd Dilution Sample Final Volume (mL): | 1 |  |  | 4 |  | - | -
3rd Dilution Sample Transfer Volume (mL: | 1 | Assay Smp B | 1003.51 | 1 | 58837049 | 99.9189 | 99.92%
3rd Dilution Sample Final Volume (mL): | 1 |  |  | 2 | 58612032 | 99.5368 | 99.54%
4th Dilution Sample Transfer Volume (mL): | 1 |  |  | 3 | 58316676 | 99.0352 | 99.04%
4th Dilution Sample Final Volume (mL): | 1 |  |  | 4 |  | - | -
Sample Dilution Factor | 200 | Assay Smp C | 1002.55 | 1 | 58881710 | 100.0905 | 100.1%
Desired Sample Weight (mg): | 1003.5805 |  |  | 2 | 58622132 | 99.6493 | 99.65%
If there are no serial dilutions, or only one dilution, enter 1 in all boxes not used. |  |  |  | 3 | 58600892 | 99.6132 | 99.61%
|  |  |  | 4 |  | - | -
[6 empty] | Average: | 99.36%
[6 empty] | RSD: | 0.5192%
[6 empty] | n: | 9
Comment: | The content of | Anidulafungin |  | in the sample as a percentage of the stated label claim is |  | 99.36%
| Name |  |  | Date |  | Signature
Analysed by: | RUTTO KENNEDY
Reviewed By:
5