## Insulin Aspartate (2)
National Quality Control Laoboratory
Laboratory Data Calculation Spreadsheet
Please enter the required information in the cells highlighted in green
Analysis Report
Sample Name: | NOVOMIX 50 FLEXPEN
Laboratory Ref No: | NDQD201802325 | 5
Active Ingredient: | Insulin Aspart
Label Claim: | 1 mL suspension contains 100 U (3.5 mg) of insulin aspart (rDNA) (soluble insulin aspart 50% and insulin aspart crystalised with protamine 50%), glycerol, phenol,metacresol, zinc (as chloride), sodium chloride, disodium phosphate dihydrate, protamine sul
Date Analysis Started: | 2018-02-20 12:26:46
Date Analysis Completed: | 2018-03-21 12:27
Analysis Data
Reference Substance: | Insulin
Code: | I28-1
100
Analysis Data | Determination of Amoxicillin Content in Sample
Label Claim: | 1 mL suspension contains 100 U (3.5 mg) of insulin aspart (rDNA) (soluble insulin aspart 50% and insulin aspart crystalised with protamine 50%), glycerol, phenol,metacresol, zinc (as chloride), sodium chloride, disodium phosphate dihydrate, protamine sul
Each | 1 | contains | 100 | Insulin Aspart
| Standards |  |  |  |  | Sample
| Standard A |  | Standard B |  |  | Injection | Response: | Determined Amt (iu) | % Assay
Injection | Response: | Desired Response: | Response: | Desired Response: | Assay Smp A | 1 | 640390477 | 97.6599 | 97.6599
1 | 656216657 | 654237588.2954 | 656306937 | 654327596.022 |  | 2 | 641366782 | 97.8088 | 97.8088
2 | 658848611 | 656861604.6459 | 656590238 | 654610042.6211 |  | 3 | 642711109 | 98.0138 | 98.0138
3 | 659109001 | 657121209.3417 | 659241983 | 657253790.2844 |  | 4 |  | - | -
4 |  | - |  | - | Assay Smp B | 1 | 633743843 | 96.6463 | 96.6463
Average: | 658058089.6667 | 656073467.4277 | 657379719.3333 | 655397142.9758 |  | 2 | 632608142 | 96.4731 | 96.4731
Concentration of RS (iu/mL): | 100.3025 |  | 100.3025 |  |  | 3 | 629941591 | 96.0664 | 96.0664
Desired Concetration (iu/mL): | 100 |  |  |  |  | 4 |  | - | -
Average Desired Response: | 655735305.2018 |  |  |  | Assay Smp C | 1 | 639970732 | 97.5959 | 97.5959
RSD: | 0.2261% |  |  |  |  | 2 | 640164227 | 97.6254 | 97.6254
n: | 6 |  |  |  |  | 3 | 639659850 | 97.5485 | 97.5485
[6 empty] | 4 |  | - | -
[8 empty] | Average: | 97.2709
[8 empty] | RSD: | 0.7065%
[8 empty] | n: | 9
| Comment: | The content of | Insulin Aspart |  | in the sample as a percentage of the stated label claim is |  | 97.2709
|  | Name |  |  | Date |  | Signature
| Analysed by: | sarah kariuki |  |  | 21/03/2018
Reviewed By:
5

## sst insulin aspart
HPLC System Suitability Report
Analysis Data | Assay
Sample(s) | NOVOMIX 50 FLEXPEN
Reference Substance: | Insulin Aspart
% age Purity: | 100
Weight (mg): | 200.6057
Standard Conc (mg/mL): | 99.9032
Injection Number | Peak Areas | Theoretical Plates (USP) | Tailing Factor (Assym) | Retention Times (min)
1 | 658179363 | 1941.8 | 1 | 20.6
2 | 660025778 | 1939.6 | 1 | 20.4
3 | 659939257 | 1950.2 | 1 | 20.5
4 | 658176568 | 1983.6 | 1 | 20.6
5 | 661461307 | 1957.9 | 1 | 20.4
6 | 658048757 | 1965.2 | 1 | 20.6
Averages: | 659305171.6667 | 1956.3833 | 1 | 20.5167
RSD: | 0.2111%
n: | 6
Summary: | The RSD of the peak areas for six replicate injections of SST Std is less than 2.0%.
The number of Theoretical Plates (USP) for all peaks is greater than 2000
The Assymetry of all peaks were below 2.0
Analysis Data | Dissolution
Reference Substance:
% age Purity:
Weight (mg):
Standard Conc (mg/mL):
Injection Number | Peak Areas | Theoretical Plates (USP) | Tailing Factor (Assym) | Retention Times (min)
1
2
3
4
5
6
Averages: | #DIV/0! | #DIV/0! | #DIV/0! | #DIV/0!
RSD: | #DIV/0!
n: | 0
Summary: | The RSD of the peak areas for six replicate injections of SST Std is less than 2.0%.
The number of Theoretical Plates (USP) for all peaks is greater than 2000
The Assymetry of all peaks were below 2.0
| Name |  |  | Date | Signature
Analysed by:
Reviewed By:

## Insulin Aspartate
National Quality Control Laoboratory
Laboratory Data Calculation Spreadsheet
Please enter the required information in the cells highlighted in green
Analysis Report
Sample Name: | NOVOMIX 50 FLEXPEN
Laboratory Ref No: | NDQD201802325 | 5
Active Ingredient: | Insulin Aspart
Label Claim: | 1 mL suspension contains 100 U (3.5 mg) of insulin aspart (rDNA) (soluble insulin aspart 50% and insulin aspart crystalised with protamine 50%), glycerol, phenol,metacresol, zinc (as chloride), sodium chloride, disodium phosphate dihydrate, protamine sul
Date Analysis Started: | 2018-02-20 12:26:46
Date Analysis Completed: | 2018-03-21 12:27
Analysis Data
Reference Substance: | Insulin aspart
Code: | I28-1
% age Purity: | 100
% Water content: | 0 | If correction for water content is NOT needed, enter 0
% Purity corrected for water: | 100
Mwt of compound in free base form: | 1 | Enter molecular mass of compound in free base form. If salt conversion is NOT needed, enter 1.
Mwt of compound in salt form: | 1 | Enter molecular mass of compound in salt form. If salt conversion is NOT needed, enter 1.
1 mg of salt is equivalent to | 1 | free base
Initial Standard dilution (mL): | 2.008 |  | Standard A |  | Standard B
1st Dilution Standard transfer Volume (mL: | 1 | Injection | Response: | Desired Response: | Response: | Desired Response:
1st Dilution Standard Final Volume (mL): | 1 | 1 | 656216657 | 657531142.9638 | 656306937 | 657621603.8062
2nd Dilution Standard Transfer Volume (mL): | 1 | 2 | 658848611 | 660168369.1046 | 656590238 | 657905472.2944
2nd Dilution Standard Final Volume (mL): | 1 | 3 | 659109001 | 660429280.6991 | 659241983 | 660562529.079
3rd Dilution Standard Volume (mL: | 1 | 4 |  | - |  | -
3rd Dilution Standard Final Volume (mL): | 1 | Average: | 658058089.6667 | 659376264.2558 | 657379719.3333 | 658696535.0599
4th Dilution Standard Transfer Volume (mL): | 1 | Amt of RS (iu): | 200.3986 |  | 200.3986
4th Dilution Standard Final Volume (mL): | 1 | Amt of RS as free base (iu): | 200.3986 |  | 200.3986
Standard Dilution Factor | 2.008 | Purity correction: | 200.3986 |  | 200.3986
If there are no serial dilutions, or only one dilution, enter 1 in all boxes not used. |  | Conc ((iu/mL): | 99.8001 |  | 99.8001
|  | Desired Concetration (iu/mL): | 100
|  | Desired Weight as free base (iu): | 200.8
|  | Desired Weight as salt (iu): | 200.8
|  | Average Desired Response: | 659036399.6578
|  | RSD: | 0.2261%
|  | n: | 6
Analysis Data | Determination of Amoxicillin Content in Sample
Label Claim: | 1 mL suspension contains 100 U (3.5 mg) of insulin aspart (rDNA) (soluble insulin aspart 50% and insulin aspart crystalised with protamine 50%), glycerol, phenol,metacresol, zinc (as chloride), sodium chloride, disodium phosphate dihydrate, protamine sul
Each | 1 | contains | 100 | Insulin Aspart
Initial Sample dilution (mL): | 2.008 |  | Sample Vol (mL) | Injection | Response: | Determined Amt (iu) | % Assay
1st Dilution Sample transfer Volume (mL: | 1 | Assay Smp A | 2 | 1 | 640390477 | 97.5594 | 97.56%
1st Dilution Sample Final Volume (mL): | 1 |  |  | 2 | 641366782 | 97.7081 | 97.71%
2nd Dilution Sample Transfer Volume (mL): | 1 |  |  | 3 | 642711109 | 97.9129 | 97.91%
2nd Dilution Sample Final Volume (mL): | 1 |  |  | 4 |  | - | -
3rd Dilution Sample Transfer Volume (mL: | 1 | Assay Smp B | 2 | 1 | 633743843 | 96.5468 | 96.55%
3rd Dilution Sample Final Volume (mL): | 1 |  |  | 2 | 632608142 | 96.3738 | 96.37%
4th Dilution Sample Transfer Volume (mL): | 1 |  |  | 3 | 629941591 | 95.9676 | 95.97%
4th Dilution Sample Final Volume (mL): | 1 |  |  | 4 |  | - | -
Sample Dilution Factor | 2.008 | Assay Smp C | 2 | 1 | 639970732 | 97.4955 | 97.5%
Desired Sample Volume (mL): | 2.008 |  |  | 2 | 640164227 | 97.5249 | 97.52%
If there are no serial dilutions, or only one dilution, enter 1 in all boxes not used. |  |  |  | 3 | 639659850 | 97.4481 | 97.45%
|  |  |  | 4 |  | - | -
[6 empty] | Average: | 97.17%
[6 empty] | RSD: | 0.7065%
[6 empty] | n: | 9
Comment: | The content of | Insulin Aspart |  | in the sample as a percentage of the stated label claim is |  | 97.17%
| Name |  |  | Date |  | Signature
Analysed by: | SARAH
Reviewed By:
5