## SST Artemether
HPLC System Suitability Report
Analysis Data | Assay-DAY 1
Sample(s) | COMBIART SUSPENSION
Reference Substance: | Artemether
% age Purity: | 99
Weight (mg): | 18.9
Standard Conc (mg/mL): | 0.189
Injection Number | Peak Areas | Theoretical Plates (USP) | Tailing Factor (Assym) | Retention Times (min)
1 | 648221 | 14353.51 | 0.79 | 22.44
2 | 644517 | 13960.92 | 0.79 | 22.44
3 | 648631 | 14051.91 | 0.8 | 22.44
4 | 635869 | 14231.03 | 0.79 | 22.46
5 | 636830 | 14204.7 | 0.79 | 22.47
6 | 636801 | 14334.73 | 0.79 | 22.47
Averages: | 641811.5 | 14189.4667 | 0.79167 | 22.4533
RSD: | 0.9352%
n: | 6
Summary: | The RSD of the peak areas for six replicate injections of SST Std is less than 2.0%.
The number of Theoretical Plates (USP) for all peaks is greater than 2000
The Assymetry of all peaks were below 2.0
Analysis Data | Assay-DAY 5
Reference Substance: | Artemether
% age Purity: | 99
Weight (mg): | 20.17
Standard Conc (mg/mL): | 0.2017
Injection Number | Peak Areas | Theoretical Plates (USP) | Tailing Factor (Assym) | Retention Times (min)
1 | 675088 | 13977.54 | 0.78 | 23.24
2 | 688192 | 13944.49 | 0.79 | 23.26
3 | 677467 | 14318.73 | 0.79 | 23.3
4 | 678201 | 14132.3 | 0.79 | 23.3
5 | 677565 | 14117.83 | 0.8 | 23.31
6 | 679086 | 14498.25 | 0.78 | 23.31
Averages: | 679266.5 | 14164.8567 | 0.78833 | 23.2867
RSD: | 0.6728%
n: | 6
Summary: | The RSD of the peak areas for six replicate injections of SST Std is less than 2.0%.
The number of Theoretical Plates (USP) for all peaks is greater than 2000
The Assymetry of all peaks were below 2.0
| Name |  |  | Date | Signature
Analysed by: | RUTTO KENNEDY |  |  | 9th May 2018
Reviewed By:

## SST Lumefantrine
HPLC System Suitability Report
Analysis Data | Assay-DAY 1
Sample(s) | COMBIART SUSPENSION
Reference Substance: | Lumefantrine
% age Purity: | 99.1
Weight (mg): | 16.82
Standard Conc (mg/mL): | 0.1682
Injection Number | Peak Areas | Theoretical Plates (USP) | Tailing Factor (Assym) | Resolution(USP) | Retention Times (min)
1 | 5444338 | 132582.92 | 1.02 | 32.03 | 41.79
2 | 5472194 | 132625 | 1.02 | 31.74 | 41.78
3 | 5443033 | 133074.9 | 1.03 | 31.81 | 41.77
4 | 5483092 | 133008.78 | 1.02 | 31.89 | 41.77
5 | 5459606 | 130157.11 | 1.01 | 31.73 | 41.78
6 | 5492373 | 130054.27 | 1.01 | 31.8 | 41.78
Averages: | 5465772.6667 | 131917.1633 | 1.0183 | 31.8333 | 41.7783
RSD: | 0.3717%
n: | 6
Summary: | The RSD of the peak areas for six replicate injections of SST Std is less than 2.0%.
The number of Theoretical Plates (USP) for all peaks is greater than 2000
The Assymetry of all peaks were below 2.0
Analysis Data | Assay-DAY 5
Reference Substance: | Lumefantrine
% age Purity: | 99.1
Weight (mg): | 17.38
Standard Conc (mg/mL): | 0.1738
Injection Number | Peak Areas | Theoretical Plates (USP) | Tailing Factor (Assym) | Resolution(USP) | Retention Times (min)
1 | 5797232 | 128128.76 | 1.02 | 29.85 | 41.96
2 | 5934466 | 129649.26 | 1.04 | 29.82 | 41.96
3 | 5959374 | 127784.09 | 1.03 | 29.91 | 41.97
4 | 5943651 | 127453.41 | 1.03 | 29.78 | 41.98
5 | 5985873 | 126520.01 | 1.03 | 29.71 | 41.98
6 | 6128589 | 127208.98 | 1.03 | 29.98 | 41.98
Averages: | 5958197.5 | 127790.7517 | 1.03 | 29.8417 | 41.9717
RSD: | 1.784%
n: | 6
Summary: | The RSD of the peak areas for six replicate injections of SST Std is less than 2.0%.
The number of Theoretical Plates (USP) for all peaks is greater than 2000
The Assymetry of all peaks were below 2.0
| Name |  |  |  | Date | Signature
Analysed by: | RUTTO KENNEDY |  |  |  | 9th May 2018
Reviewed By:

## RD
National Quality Control Laboratory
Laboratory Data Calculation Spreadsheet
Please enter the required information in the cells highlighted in green
Relative Density Test Report
COMBIART SUSPENSION
NDQD201804394
Sample Name: | COMBIART SUSPENSION
Laboratory Ref No: | NDQD201804394
Active Ingredient: | Artemether & Lumefantrine
Label Claim: | Each 5ml reconstituted suspension contains: Artemether 15 mg and Lumefantrine 90 mg
Date Analysis Started: | 2018-03-05
Date Analysis Completed: | 2018-03-05
|  | Pyknometer + Water (g) | Pyknometer + Sample (g)
| 15.3563 | 27.1647 | 28.6774
|  | 27.1647 | 28.7331
|  | 27.1904 | 28.708
| 15.3563 | 27.1732 | 28.7061
| Mass of Water (g): | 11.8169
| Mass of Sample (g): | 13.3498
| Relative Density of Sample: | 1.1297
| Name |  | Date | Signature
Analysed by:
Reviewed By:
0

## Artemether
National Quality Control Laboratory
Laboratory Data Calculation Spreadsheet
Please enter the required information in the cells highlighted in green
Analysis Report
Sample Name: | COMBIART SUSPENSION
Laboratory Ref No: | NDQD201804394 | 23
Active Ingredient: | Artemether
Label Claim: | Each 5ml reconstituted suspension contains: Artemether 15 mg and Lumefantrine 90 mg
Date Analysis Started: | 2018-05-04
Date Analysis Completed: | 2018-05-09
Analysis Data | Day 1
Reference Substance: | Artemether
Code: | A5-12
% age Purity: | 99
% Water content: | 0 | If correction for water content is not needed please enter 0
% Purity corrected for water: | 99
Mwt of compound in free base form: | 1 | Enter molecular mass of compound in free base form. If salt conversion is NOT needed, enter 1.
Mwt of compound in salt form: | 1 | Enter molecular mass of compound in salt form. If salt conversion is NOT needed, enter 1.
1 mg of salt is equivalent to | 1 | free base
Initial Standard dilution (mL): | 100 |  | Standard A |  | Standard B
1st Dilution Standard transfer Volume (mL: | 1 | Inj | Response: | Normalised Response: | Response: | Normalised Response:
1st Dilution Standard Final Volume (mL): | 1 | 1 | 628053 | 671319.5447 | 690043 | 675073.2507
2nd Dilution Standard Transfer Volume (mL): | 1 | 2 | 642751 | 687030.0893 | 693243 | 678203.8301
2nd Dilution Standard Final Volume (mL): | 1 | 3 | 635162 | 678918.2834 | 689695 | 674732.8002
3rd Dilution Standard Volume (mL: | 1 | 4 |  | - |  | -
3rd Dilution Standard Final Volume (mL): | 1 | Average: | 635322 | 679089.3058 | 690993.6667 | 676003.2936
4th Dilution Standard Transfer Volume (mL): | 1 | Mass of RS (mg): | 18.9 |  | 20.65
4th Dilution Standard Final Volume (mL): | 1 | Mass of WRS as free base (mg): | 18.9 |  | 20.65
Standard Dilution Factor | 100 | Purity correction (mg): | 18.711 |  | 20.4435
If there are no serial dilutions, or only one dilution, enter 1 in all boxes not used. |  | Concentration (mg/mL): | 0.18711 |  | 0.20444
|  | Desired Concentration (mg/mL): | 0.2
|  | Desired Weight as free base (mg): | 20
|  | Desired Weight as salt (mg): | 20
|  | Average Normalised Response: | 677546.2997
|  | RSD: | 0.795%
|  | n: | 6
Analysis Data | Determination of Content of Active Ingredient in the Sample
Label Claim: | Each 5ml reconstituted suspension contains: Artemether 15 mg and Lumefantrine 90 mg
Each | 5 | contains | 15 | Artemether
Relative Density of sample: | 1.1297
Each | 5 | is equivalent to | 5.6486
Initial Sample dilution (mL): | 100 |  | Powder Weight (g) | Injection | Response: | Determined Amt (mg) | % Assay
1st Dilution Sample transfer Volume (mL: | 1 | Assay Smp A | 7.1539 | 1 | 486209 | 11.3322 | 75.55%
1st Dilution Sample Final Volume (mL): | 1 |  |  | 2 | 466470 | 10.8721 | 72.48%
2nd Dilution Sample Transfer Volume (mL): | 1 |  |  | 3 | 473756 | 11.0419 | 73.61%
2nd Dilution Sample Final Volume (mL): | 1 |  |  | 4 |  | - | -
3rd Dilution Sample Transfer Volume (mL: | 1 | Assay Smp B | 7.7758 | 1 | 507711 | 10.8868 | 72.58%
3rd Dilution Sample Final Volume (mL): | 1 |  |  | 2 | 507284 | 10.8777 | 72.52%
4th Dilution Sample Transfer Volume (mL): | 1 |  |  | 3 | 512390 | 10.9872 | 73.25%
4th Dilution Sample Final Volume (mL): | 1 |  |  | 4 |  | - | -
Sample Dilution Factor | 100 | Assay Smp C | 7.5185 | 1 | 513198 | 11.3812 | 75.87%
Desired Powder Weight (g): | 7.5315 |  |  | 2 | 508503 | 11.277 | 75.18%
If there are no serial dilutions, or only one dilution, enter 1 in all boxes not used. |  |  |  | 3 | 496519 | 11.0113 | 73.41%
|  |  |  | 4 |  | - | -
[6 empty] | Average: | 73.83%
[6 empty] | RSD: | 1.831%
[6 empty] | n: | 9
Comment: | The content of | Artemether |  | in the sample as a percentage of the stated label claim is |  | 73.83%
Analysis Data | Day 7
Reference Substance: | Artemether
Code: | A5-12
% age Purity: | 99
% Water content: | 0 | If correction for water content is not needed please enter 0
% Purity corrected for water: | 99
Mwt of compound in free base form: | 1 | Enter molecular mass of compound in free base form. If salt conversion is NOT needed, enter 1.
Mwt of compound in salt form: | 1 | Enter molecular mass of compound in salt form. If salt conversion is NOT needed, enter 1.
1 mg of salt is equivalent to | 1 | free base
Initial Standard dilution (mL): | 100 |  | Standard A |  | Standard B
1st Dilution Standard transfer Volume (mL: | 1 | Inj | Response: | Normalised Response: | Response: | Normalised Response:
1st Dilution Standard Final Volume (mL): | 1 | 1 | 673392 | 674461.0207 | 644285 | 659364.67
2nd Dilution Standard Transfer Volume (mL): | 1 | 2 | 668691 | 669752.5578 | 651428 | 666674.8539
2nd Dilution Standard Final Volume (mL): | 1 | 3 | 662140 | 663191.158 | 659005 | 674429.1957
3rd Dilution Standard Volume (mL: | 1 | 4 |  | - |  | -
3rd Dilution Standard Final Volume (mL): | 1 | Average: | 668074.3333 | 669134.9122 | 651572.6667 | 666822.9065
4th Dilution Standard Transfer Volume (mL): | 1 | Mass of RS (mg): | 20.17 |  | 19.74
4th Dilution Standard Final Volume (mL): | 1 | Mass of WRS as free base (mg): | 20.17 |  | 19.74
Standard Dilution Factor | 100 | Purity correction (mg): | 19.9683 |  | 19.5426
If there are no serial dilutions, or only one dilution, enter 1 in all boxes not used. |  | Concentration (mg/mL): | 0.19968 |  | 0.19543
|  | Desired Concentration (mg/mL): | 0.2
|  | Desired Weight as free base (mg): | 20
|  | Desired Weight as salt (mg): | 20
|  | Average Normalised Response: | 667978.9094
|  | RSD: | 0.9121%
|  | n: | 6
Analysis Data | Determination of Content of Active Ingredient in the Sample
Label Claim: | Each 5ml reconstituted suspension contains: Artemether 15 mg and Lumefantrine 90 mg
Each | 5 | contains | 15 | Artemether
Relative Density of sample: | 1.1297
Each | 5 | is equivalent to | 5.6486
Initial Sample dilution (mL): | 100 |  | Powder Weight (g) | Injection | Response: | Determined Amt (mg) | % Assay
1st Dilution Sample transfer Volume (mL: | 1 | Assay Smp A | 7.0027 | 1 | 475579 | 11.4859 | 76.57%
1st Dilution Sample Final Volume (mL): | 1 |  |  | 2 | 472844 | 11.4198 | 76.13%
2nd Dilution Sample Transfer Volume (mL): | 1 |  |  | 3 | 476892 | 11.5176 | 76.78%
2nd Dilution Sample Final Volume (mL): | 1 |  |  | 4 |  | - | -
3rd Dilution Sample Transfer Volume (mL: | 1 | Assay Smp B | 6.5037 | 1 | 444131 | 11.5495 | 77%
3rd Dilution Sample Final Volume (mL): | 1 |  |  | 2 | 439253 | 11.4226 | 76.15%
4th Dilution Sample Transfer Volume (mL): | 1 |  |  | 3 | 425836 | 11.0737 | 73.82%
4th Dilution Sample Final Volume (mL): | 1 |  |  | 4 |  | - | -
Sample Dilution Factor | 100 | Assay Smp C | 7.3364 | 1 | 481774 | 11.1063 | 74.04%
Desired Powder Weight (g): | 7.5315 |  |  | 2 | 488360 | 11.2581 | 75.05%
If there are no serial dilutions, or only one dilution, enter 1 in all boxes not used. |  |  |  | 3 | 473936 | 10.9256 | 72.84%
|  |  |  | 4 |  | - | -
[6 empty] | Average: | 75.38%
[6 empty] | RSD: | 1.987%
[6 empty] | n: | 9
Comment: | The content of | Artemether |  | in the sample as a percentage of the stated label claim is |  | 75.38%
Analysed by: | RUTTO KENNEDY
Reviewed By:
0

## Lumefantrine
National Quality Control Laboratory
Laboratory Data Calculation Spreadsheet
Please enter the required information in the cells highlighted in green
Analysis Report
Sample Name: | COMBIART SUSPENSION
Laboratory Ref No: | NDQD201804394 | 23
Active Ingredient: | Lumefantrine
Label Claim: | Each 5ml reconstituted suspension contains: Artemether 15 mg and Lumefantrine 90 mg
Date Analysis Started: | 2018-05-04
Date Analysis Completed: | 2018-05-09
Analysis Data
Reference Substance: | Lumefantrine
Code: | L1-0
% age Purity: | 99.1
% Water content: | 0 | If correction for water content is not needed please enter 0
% Purity corrected for water: | 99.1
Mwt of compound in free base form: | 1 | Enter molecular mass of compound in free base form. If salt conversion is NOT needed, enter 1.
Mwt of compound in salt form: | 1 | Enter molecular mass of compound in salt form. If salt conversion is NOT needed, enter 1.
1 mg of salt is equivalent to | 1 | free base
Initial Standard dilution (mL): | 100 |  | Standard A |  | Standard B
1st Dilution Standard transfer Volume (mL: | 1 | Inj | Response: | Normalised Response: | Response: | Normalised Response:
1st Dilution Standard Final Volume (mL): | 1 | 1 | 5399310 | 5182730.184 | 5724579 | 5266386.8837
2nd Dilution Standard Transfer Volume (mL): | 1 | 2 | 5407283 | 5190383.3671 | 5697790 | 5241742.0603
2nd Dilution Standard Final Volume (mL): | 1 | 3 | 5413477 | 5196328.9103 | 5674276 | 5220110.1078
3rd Dilution Standard Volume (mL: | 1 | 4 |  | - |  | -
3rd Dilution Standard Final Volume (mL): | 1 | Average: | 5406690 | 5189814.1538 | 5698881.6667 | 5242746.3506
4th Dilution Standard Transfer Volume (mL): | 1 | Mass of RS (mg): | 16.82 |  | 17.55
4th Dilution Standard Final Volume (mL): | 1 | Mass of WRS as free base (mg): | 16.82 |  | 17.55
Standard Dilution Factor | 100 | Purity correction (mg): | 16.6686 |  | 17.392
If there are no serial dilutions, or only one dilution, enter 1 in all boxes not used. |  | Concentration (mg/mL): | 0.16669 |  | 0.17392
|  | Desired Concentration (mg/mL): | 0.16
|  | Desired Weight as free base (mg): | 16
|  | Desired Weight as salt (mg): | 16
|  | Average Normalised Response: | 5216280.2522
|  | RSD: | 0.6281%
|  | n: | 6
Analysis Data | Determination of Content of Active Ingredient in the Sample
Label Claim: | Each 5ml reconstituted suspension contains: Artemether 15 mg and Lumefantrine 90 mg
Each | 5 | contains | 90 | Lumefantrine
Relative Density of sample: | 1.1297
Each | 5 | is equivalent to | 5.6486
Initial Sample dilution (mL): | 100 |  | Powder Weight (g) | Injection | Response: | Determined Amt (mg) | % Assay
1st Dilution Sample transfer Volume (mL: | 1 | Assay Smp A | 7.1539 | 1 | 35577063 | 86.1646 | 95.74%
1st Dilution Sample Final Volume (mL): | 1 |  |  | 2 | 35513391 | 86.0104 | 95.57%
2nd Dilution Sample Transfer Volume (mL): | 1 |  |  | 3 | 35594736 | 86.2074 | 95.79%
2nd Dilution Sample Final Volume (mL): | 1 |  |  | 4 |  | - | -
3rd Dilution Sample Transfer Volume (mL: | 1 | Assay Smp B | 7.7758 | 1 | 38481405 | 85.7441 | 95.27%
3rd Dilution Sample Final Volume (mL): | 1 |  |  | 2 | 38734282 | 86.3076 | 95.9%
4th Dilution Sample Transfer Volume (mL): | 1 |  |  | 3 | 38563977 | 85.9281 | 95.48%
4th Dilution Sample Final Volume (mL): | 1 |  |  | 4 |  | - | -
Sample Dilution Factor | 100 | Assay Smp C | 7.5185 | 1 | 37862164 | 87.2519 | 96.95%
Desired Powder Weight (g): | 1.0042 |  |  | 2 | 37855662 | 87.2369 | 96.93%
If there are no serial dilutions, or only one dilution, enter 1 in all boxes not used. |  |  |  | 3 | 37859232 | 87.2452 | 96.94%
|  |  |  | 4 |  | - | -
[6 empty] | Average: | 96.06%
[6 empty] | RSD: | 0.7105%
[6 empty] | n: | 9
Comment: | The content of | Lumefantrine |  | in the sample as a percentage of the stated label claim is |  | 96.06%
Analysis Data | Day 7
Reference Substance: | Lumefantrine
Code: | L1-0
% age Purity: | 99.1
% Water content: | 0 | If correction for water content is not needed please enter 0
% Purity corrected for water: | 99.1
Mwt of compound in free base form: | 1 | Enter molecular mass of compound in free base form. If salt conversion is NOT needed, enter 1.
Mwt of compound in salt form: | 1 | Enter molecular mass of compound in salt form. If salt conversion is NOT needed, enter 1.
1 mg of salt is equivalent to | 1 | free base
Initial Standard dilution (mL): | 100 |  | Standard A |  | Standard B
1st Dilution Standard transfer Volume (mL: | 1 | Inj | Response: | Normalised Response: | Response: | Normalised Response:
1st Dilution Standard Final Volume (mL): | 1 | 1 | 5928560 | 5507389.2884 | 5459589 | 5371526.1854
2nd Dilution Standard Transfer Volume (mL): | 1 | 2 | 5940339 | 5518331.4967 | 5498882 | 5410185.3919
2nd Dilution Standard Final Volume (mL): | 1 | 3 | 5910834 | 5490922.5608 | 5492123 | 5403535.4141
3rd Dilution Standard Volume (mL: | 1 | 4 |  | - |  | -
3rd Dilution Standard Final Volume (mL): | 1 | Average: | 5926577.6667 | 5505547.782 | 5483531.3333 | 5395082.3305
4th Dilution Standard Transfer Volume (mL): | 1 | Mass of RS (mg): | 17.38 |  | 16.41
4th Dilution Standard Final Volume (mL): | 1 | Mass of WRS as free base (mg): | 17.38 |  | 16.41
Standard Dilution Factor | 100 | Purity correction (mg): | 17.2236 |  | 16.2623
If there are no serial dilutions, or only one dilution, enter 1 in all boxes not used. |  | Concentration (mg/mL): | 0.17224 |  | 0.16262
|  | Desired Concentration (mg/mL): | 0.16
|  | Desired Weight as free base (mg): | 16
|  | Desired Weight as salt (mg): | 16
|  | Average Normalised Response: | 5450315.0562
|  | RSD: | 1.147%
|  | n: | 6
Analysis Data | Determination of Content of Active Ingredient in the Sample
Label Claim: | Each 5ml reconstituted suspension contains: Artemether 15 mg and Lumefantrine 90 mg
Each | 5 | contains | 90 | Lumefantrine
Relative Density of sample: | 1.1297
Each | 5 | is equivalent to | 5.6486
Initial Sample dilution (mL): | 100 |  | Powder Weight (g) | Injection | Response: | Determined Amt (mg) | % Assay
1st Dilution Sample transfer Volume (mL: | 1 | Assay Smp A | 7.0027 | 1 | 36457578 | 86.3299 | 95.92%
1st Dilution Sample Final Volume (mL): | 1 |  |  | 2 | 36157503 | 85.6193 | 95.13%
2nd Dilution Sample Transfer Volume (mL): | 1 |  |  | 3 | 36314797 | 85.9918 | 95.55%
2nd Dilution Sample Final Volume (mL): | 1 |  |  | 4 |  | - | -
3rd Dilution Sample Transfer Volume (mL: | 1 | Assay Smp B | 6.5037 | 1 | 33177923 | 84.5923 | 93.99%
3rd Dilution Sample Final Volume (mL): | 1 |  |  | 2 | 33421379 | 85.213 | 94.68%
4th Dilution Sample Transfer Volume (mL): | 1 |  |  | 3 | 32992111 | 84.1186 | 93.47%
4th Dilution Sample Final Volume (mL): | 1 |  |  | 4 |  | - | -
Sample Dilution Factor | 100 | Assay Smp C | 7.3364 | 1 | 36898387 | 83.3995 | 92.67%
Desired Powder Weight (g): | 1.0042 |  |  | 2 | 37008202 | 83.6477 | 92.94%
If there are no serial dilutions, or only one dilution, enter 1 in all boxes not used. |  |  |  | 3 | 36923787 | 83.4569 | 92.73%
|  |  |  | 4 |  | - | -
[6 empty] | Average: | 94.12%
[6 empty] | RSD: | 1.328%
[6 empty] | n: | 9
Comment: | The content of | Lumefantrine |  | in the sample as a percentage of the stated label claim is |  | 94.12%
Analysed by: | RUTTO KENNEDY
Reviewed By:
0