## LUMEFANTRINE
National Quality Control Laboratory
Laboratory Data Calculation Spreadsheet
Please enter the required information in the cells highlighted in green
Analysis Report
Sample Name: | COMBIART SUSPENSION
Laboratory Ref No: | NDQD201804394r1 | 1
Active Ingredient: | Artemether & Lumefantrine
Label Claim: | Each 5ml reconstituted suspension contains: Artemether 15 mg and Lumefantrine 90 mg
Date Analysis Started: | 2018-08-05 08:46
Date Analysis Completed: | 2018-09-04
Analysis Data
Reference Substance: | Lumefantrine
Code: | L1-11
% age Purity: | 98.839
% Water content: | 0 | If correction for water content is not needed please enter 0
% Purity corrected for water: | 98.839
Mwt of compound in free base form: | 1 | Enter molecular mass of compound in free base form. If salt conversion is NOT needed, enter 1.
Mwt of compound in salt form: | 1 | Enter molecular mass of compound in salt form. If salt conversion is NOT needed, enter 1.
1 mg of salt is equivalent to | 1 | free base
Initial Standard dilution volume (mL): | 10 |  | Standard A |  | Standard B
1st Dilution Standard transfer Volume (mL: | 1 | Injection | Response: | Normalised Response: | Response: | Normalised Response: |  | Std Response Deviation
1st Dilution Standard Final Volume (mL): | 1 | 1 | 18670442 | 3313991.5826 | 19519423 | 3361481.7822
2nd Dilution Standard Transfer Volume (mL): | 1 | 2 | 18687462 | 3317012.6218 | 19513663 | 3360489.8402 |  | 1.418%
2nd Dilution Standard Final Volume (mL): | 1 | 3 | 18697974 | 3318878.4951 | 19538449 | 3364758.2906
3rd Dilution Standard Volume (mL: | 1 | 4 |  | - |  | -
3rd Dilution Standard Final Volume (mL): | 1 | Average: | 18685292.6667 | 3316627.5665 | 19523845 | 3362243.3043
4th Dilution Standard Transfer Volume (mL): | 1 | Mass of RS (mg): | 11.4 |  | 11.75
4th Dilution Standard Final Volume (mL): | 1 | Mass of WRS as free base (mg): | 11.4 |  | 11.75
Standard Dilution Factor | 10 | Purity correction (mg): | 11.2676 |  | 11.6136
If there are no serial dilutions, or only one dilution, enter 1 in all boxes not used. |  | Concentration (mg/mL): | 1.1268 |  | 1.1614
|  | Desired Concentration (mg/mL): | 0.2
|  | Desired Weight as free base (mg): | 2
|  | Desired Weight as salt (mg): | 2
|  | Average Normalised Response: | 3339435.4354
|  | RSD: | 0.7508%
|  | n: | 6
Analysis Data | Determination of Content of Active Ingredient in the Sample
Label Claim: | Each 5ml reconstituted suspension contains: Artemether 15 mg and Lumefantrine 90 mg
Each bottle contains | 1080 | Artemether & Lumefantrine
Average bottle Content Weight (mg): | 24.1967
Initial Sample dilution Volume (mL): | 100 |  | Powder Weight (mg) | Injection | Response: | Determined Amt (mg) | % Assay
1st Dilution Sample transfer Volume (mL): | 1 | Assay Smp A | 2.7402 | 1 | 21395531 | 1131.5146 | 104.7699
1st Dilution Sample Final Volume (mL): | 1 |  |  | 2 | 21590857 | 1141.8445 | 105.7263
2nd Dilution Sample Transfer Volume (mL): | 1 |  |  | 3 | 21893164 | 1157.8322 | 107.2067
2nd Dilution Sample Final Volume (mL): | 1 |  |  | 4 |  | - | -
3rd Dilution Sample Transfer Volume (mL: | 1 | Assay Smp B | 2.7815 | 1 | 21329613 | 1111.2552 | 102.894
3rd Dilution Sample Final Volume (mL): | 1 |  |  | 2 | 21589329 | 1124.7862 | 104.1469
4th Dilution Sample Transfer Volume (mL): | 1 |  |  | 3 | 21654915 | 1128.2032 | 104.4633
4th Dilution Sample Final Volume (mL): | 1 |  |  | 4 |  | - | -
Sample Dilution Factor | 100 | Assay Smp C | 2.6231 | 1 | 20981165 | 1159.1183 | 107.3258
Desired Sample Weight (mg): | 0.44809 |  |  | 2 | 21071248 | 1164.095 | 107.7866
If there are no serial dilutions, or only one dilution, enter 1 in all boxes not used. |  |  |  | 3 | 21409306 | 1182.7713 | 109.5159
|  |  |  | 4 |  | - | -
[5 empty] | Average: | 1144.6023 | 105.9817
[5 empty] | RSD: | 1.996% | 1.996%
[5 empty] | n: | 9 | 9
Comment: | The content of | Lumefantrine |  | in the sample as a percentage of the stated label claim is |  | 105.9817
DISSOLUTION: | Determination of Active Ingredient Dissolved
Reference Substance:
Code:
% age Purity:
% Water content: | 0 | If correction for water content is not needed please enter 0
% Purity corrected for water: | 0
Mwt of compound in free base form: |  | Enter molecular mass of compound in free base form. If salt convertion is NOT needed, enter 1.
Mwt of compound in salt form: |  | Enter molecular mass of compound in salt form. If salt convertion is NOT needed, enter 1.
1 mg of salt is equivalent to | #DIV/0! | free base
Initial Standard dilution volume (mL): |  |  | Standard A |  | Standard B
1st Dilution Standard transfer Volume (mL: |  | Injection | Response: | Normalised Response: | Response: | Normalised Response: |  | Std Response Deviation
1st Dilution Standard Final Volume (mL): |  | 1 |  | - |  | -
2nd Dilution Standard Transfer Volume (mL): | 1 | 2 |  | - |  | - |  | #DIV/0!
2nd Dilution Standard Final Volume (mL): | 1 | 3 |  | - |  | -
3rd Dilution Standard Volume (mL: | 1 | 4 |  | - |  | -
3rd Dilution Standard Final Volume (mL): | 1 | Average: | #DIV/0! | #DIV/0! | #DIV/0! | #DIV/0!
4th Dilution Standard Transfer Volume (mL): | 1 | Amt of RS (mg):
4th Dilution Standard Final Volume (mL): | 1 | Amt of RS as free base (mg): | #DIV/0! |  | #DIV/0!
Standard Dilution Factor | #DIV/0! | Purity correction: | #DIV/0! |  | #DIV/0!
If there are no serial dilutions, or only one dilution, enter 1 in all boxes not used. |  | Conc (mg/mL): | #DIV/0! |  | #DIV/0!
|  | Desired Concentration (mg/mL): | #DIV/0!
|  | Desired Weight as free base (mg): | #DIV/0!
|  | Desired Weight as salt (mg): | #DIV/0!
|  | Average Normalised Peak Area: | #DIV/0!
|  | RSD: | #DIV/0!
|  | n: | 0
Medium Volume (mL): |  | Unit No. | Response: | Amt Released (mg): | %age Released:
1st Dilution Sample transfer Volume (mL: |  | 1 |  | - | -
1st Dilution Sample Final Volume (mL): |  | 2 |  | - | -
2nd Dilution Sample Transfer Volume (mL): | 1 | 3 |  | - | -
2nd Dilution Sample Final Volume (mL): | 1 | 4 |  | - | -
3rd Dilution Sample Transfer Volume (mL: | 1 | 5 |  | - | -
3rd Dilution Sample Final Volume (mL): | 1 | 6 |  | - | -
4th Dilution Sample Transfer Volume (mL): | 1
4th Dilution Sample Final Volume (mL): | 1 |  | Average: | #DIV/0! | #DIV/0!
Sample Dilution Factor | #DIV/0! |  | RSD: | #DIV/0! | #DIV/0!
If there are no serial dilutions, or only one dilution, enter 1 in all boxes not used. |  |  | n: | 0 | 0
Range
|  |  | Minimum: | 0 | 0
|  |  | Maximum: | 0 | 0
Comment: | The amount of | Lumefantrine |  | dissolved as a percentage of the stated label claim is |  | #DIV/0!
| Range: | Minimum | 0 | Maximum | 0
| Name |  |  | Date |  | Signature
Analysed by:
Reviewed By:
0

## ARTEMETHER SST
HPLC System Suitability Report
Analysis Data | Assay
Sample(s) | COMBIART SUSPENSION
Reference Substance: | Artemether
% age Purity: | 99
Weight (mg): | 9.91
Standard Conc (mg/mL): | 0.1982
2018-04-25 08:46:15
Injection Number | Peak Areas | Theoretical Plates (USP) | Tailing Factor (Assym) | Retention Times (min)
1 | 313228 | 12103 | 1.1 | 17.34
2 | 313936 | 12163 | 1.09 | 17.37
3 | 313750 | 12108 | 1.09 | 17.38
4 | 315979 | 12084 | 1.1 | 17.38
5 | 316736 | 12081 | 1.11 | 17.38
6 | 317922 | 12105 | 1.11 | 17.39
Averages: | 315258.5 | 12107.3333 | 1.1 | 17.3733
RSD: | 0.6009%
n: | 6
Summary: | The RSD of the peak areas for six replicate injections of SST Std is less than 2.0%.
The number of Theoretical Plates (USP) for all peaks is greater than 2000
The Assymetry of all peaks were below 2.0
Analysis Data | Dissolution
Reference Substance:
% age Purity:
Weight (mg):
Standard Conc (mg/mL):
Injection Number | Peak Areas | Theoretical Plates (USP) | Tailing Factor (Assym) | Retention Times (min)
1
2
3
4
5
6
Averages: | #DIV/0! | #DIV/0! | #DIV/0! | #DIV/0!
RSD: | #DIV/0!
n: | 0
Summary: | The RSD of the peak areas for six replicate injections of SST Std is less than 2.0%.
The number of Theoretical Plates (USP) for all peaks is greater than 2000
The Assymetry of all peaks were below 2.0
| Name |  |  | Date | Signature
Analysed by:
Reviewed By:

## Uniformity
Please enter the required information in the cells highlighted in green
Uniformity of Weight Test Report
Sample Name: |  | COMBIART SUSPENSION
Laboratory Ref No: |  | NDQD201804394r1
Active Ingredient: |  | Artemether & Lumefantrine
Label Claim: |  | Each 5ml reconstituted suspension contains: Artemether 15 mg and Lumefantrine 90 mg
Date Analysis Started: |  | 2018-04-25 08:46:15
Date Analysis Completed: |  | 2018-08-07 16:02:33
Analysis Data |  | Uniformity of weight
Capsule No. | Intact Capsule (mg) | Empty Shell (mg) | Capsule Content (mg) | % Deviation
1 | 39.4928 | 15.5227 | 23.9701 | -0.9365%
2 | 39.9029 | 15.5959 | 24.307 | 0.4559%
3 | 39.8525 | 15.5395 | 24.313 | 0.4806%
Total | 119.2482 | 46.6581 | 72.5901
Average | 39.7494 | 15.5527 | 24.1967
| Average | % Deviation from mean
| 24.1967 | -10% | 21.777
|  | 10% | 26.6164
| Name |  |  | Date | Signature
Analysed by:
Reviewed By:

## ARTEMETHER 1
National Quality Control Laboratory
Laboratory Data Calculation Spreadsheet
Please enter the required information in the cells highlighted in green
Analysis Report
Sample Name: | COMBIART SUSPENSION
Laboratory Ref No: | NDQD201804394r1 | 1
Active Ingredient: | Artemether & Lumefantrine
Label Claim: | Each 5ml reconstituted suspension contains: Artemether 15 mg and Lumefantrine 90 mg
Date Analysis Started: | 2018-08-05 08:46
Date Analysis Completed: | 2018-09-04
Analysis Data
Reference Substance: | Artemether
Code: | A15-12
% age Purity: | 99
% Water content: | 0 | If correction for water content is not needed please enter 0
% Purity corrected for water: | 99
Mwt of compound in free base form: | 1 | Enter molecular mass of compound in free base form. If salt conversion is NOT needed, enter 1.
Mwt of compound in salt form: | 1 | Enter molecular mass of compound in salt form. If salt conversion is NOT needed, enter 1.
1 mg of salt is equivalent to | 1 | free base
Initial Standard dilution volume (mL): | 25 |  | Standard A |  | Standard B
1st Dilution Standard transfer Volume (mL: | 5 | Injection | Response: | Normalised Response: | Response: | Normalised Response: |  | Std Response Deviation
1st Dilution Standard Final Volume (mL): | 10 | 1 | 318004 | 324133.3619 | 332917 | 330333.7898
2nd Dilution Standard Transfer Volume (mL): | 1 | 2 | 321076 | 327264.5731 | 335941 | 333334.3256 |  | 1.736%
2nd Dilution Standard Final Volume (mL): | 1 | 3 | 323440 | 329674.1379 | 336594 | 333982.2587
3rd Dilution Standard Volume (mL: | 1 | 4 |  | - |  | -
3rd Dilution Standard Final Volume (mL): | 1 | Average: | 320840 | 327024.0243 | 335150.6667 | 332550.1247
4th Dilution Standard Transfer Volume (mL): | 1 | Mass of RS (mg): | 9.91 |  | 10.18
4th Dilution Standard Final Volume (mL): | 1 | Mass of WRS as free base (mg): | 9.91 |  | 10.18
Standard Dilution Factor | 50 | Purity correction (mg): | 9.8109 |  | 10.0782
If there are no serial dilutions, or only one dilution, enter 1 in all boxes not used. |  | Concentration (mg/mL): | 0.19622 |  | 0.20156
|  | Desired Concentration (mg/mL): | 0.2
|  | Desired Weight as free base (mg): | 10
|  | Desired Weight as salt (mg): | 10
|  | Average Normalised Response: | 329787.0745
|  | RSD: | 1.125%
|  | n: | 6
Analysis Data | Determination of Content of Active Ingredient in the Sample
Label Claim: | Each 5ml reconstituted suspension contains: Artemether 15 mg and Lumefantrine 90 mg
Each bottle contains | 180 | Artemether & Lumefantrine
Average bottle Content Weight (mg): | 24.1967
Initial Sample dilution Volume (mL): | 100 |  | Powder Weight (mg) | Injection | Response: | Determined Amt (mg) | % Assay
1st Dilution Sample transfer Volume (mL): | 1 | Assay Smp A | 2.7402 | 1 | 298585 | 159.8985 | 88.8325
1st Dilution Sample Final Volume (mL): | 1 |  |  | 2 | 300416 | 160.8791 | 89.3773
2nd Dilution Sample Transfer Volume (mL): | 1 |  |  | 3 | 303868 | 162.7277 | 90.4043
2nd Dilution Sample Final Volume (mL): | 1 |  |  | 4 |  | - | -
3rd Dilution Sample Transfer Volume (mL: | 1 | Assay Smp B | 2.7815 | 1 | 308658 | 162.835 | 90.4639
3rd Dilution Sample Final Volume (mL): | 1 |  |  | 2 | 312174 | 164.6899 | 91.4944
4th Dilution Sample Transfer Volume (mL): | 1 |  |  | 3 | 311945 | 164.5691 | 91.4273
4th Dilution Sample Final Volume (mL): | 1 |  |  | 4 |  | - | -
Sample Dilution Factor | 100 | Assay Smp C | 2.6231 | 1 | 286002 | 159.9951 | 88.8862
Desired Sample Weight (mg): | 2.6885 |  |  | 2 | 286682 | 160.3755 | 89.0975
If there are no serial dilutions, or only one dilution, enter 1 in all boxes not used. |  |  |  | 3 | 289733 | 162.0823 | 90.0457
|  |  |  | 4 |  | - | -
[5 empty] | Average: | 162.0058 | 90.0032
[5 empty] | RSD: | 1.142% | 1.142%
[5 empty] | n: | 9 | 9
Comment: | The content of | Artemether |  | in the sample as a percentage of the stated label claim is |  | 90.0032
DISSOLUTION: | Determination of Active Ingredient Dissolved
Reference Substance:
Code:
% age Purity:
% Water content: | 0 | If correction for water content is not needed please enter 0
% Purity corrected for water: | 0
Mwt of compound in free base form: |  | Enter molecular mass of compound in free base form. If salt convertion is NOT needed, enter 1.
Mwt of compound in salt form: |  | Enter molecular mass of compound in salt form. If salt convertion is NOT needed, enter 1.
1 mg of salt is equivalent to | #DIV/0! | free base
Initial Standard dilution volume (mL): |  |  | Standard A |  | Standard B
1st Dilution Standard transfer Volume (mL: |  | Injection | Response: | Normalised Response: | Response: | Normalised Response: |  | Std Response Deviation
1st Dilution Standard Final Volume (mL): |  | 1 |  | - |  | -
2nd Dilution Standard Transfer Volume (mL): | 1 | 2 |  | - |  | - |  | #DIV/0!
2nd Dilution Standard Final Volume (mL): | 1 | 3 |  | - |  | -
3rd Dilution Standard Volume (mL: | 1 | 4 |  | - |  | -
3rd Dilution Standard Final Volume (mL): | 1 | Average: | #DIV/0! | #DIV/0! | #DIV/0! | #DIV/0!
4th Dilution Standard Transfer Volume (mL): | 1 | Amt of RS (mg):
4th Dilution Standard Final Volume (mL): | 1 | Amt of RS as free base (mg): | #DIV/0! |  | #DIV/0!
Standard Dilution Factor | #DIV/0! | Purity correction: | #DIV/0! |  | #DIV/0!
If there are no serial dilutions, or only one dilution, enter 1 in all boxes not used. |  | Conc (mg/mL): | #DIV/0! |  | #DIV/0!
|  | Desired Concentration (mg/mL): | #DIV/0!
|  | Desired Weight as free base (mg): | #DIV/0!
|  | Desired Weight as salt (mg): | #DIV/0!
|  | Average Normalised Peak Area: | #DIV/0!
|  | RSD: | #DIV/0!
|  | n: | 0
Medium Volume (mL): |  | Unit No. | Response: | Amt Released (mg): | %age Released:
1st Dilution Sample transfer Volume (mL: |  | 1 |  | - | -
1st Dilution Sample Final Volume (mL): |  | 2 |  | - | -
2nd Dilution Sample Transfer Volume (mL): | 1 | 3 |  | - | -
2nd Dilution Sample Final Volume (mL): | 1 | 4 |  | - | -
3rd Dilution Sample Transfer Volume (mL: | 1 | 5 |  | - | -
3rd Dilution Sample Final Volume (mL): | 1 | 6 |  | - | -
4th Dilution Sample Transfer Volume (mL): | 1
4th Dilution Sample Final Volume (mL): | 1 |  | Average: | #DIV/0! | #DIV/0!
Sample Dilution Factor | #DIV/0! |  | RSD: | #DIV/0! | #DIV/0!
If there are no serial dilutions, or only one dilution, enter 1 in all boxes not used. |  |  | n: | 0 | 0
Range
|  |  | Minimum: | 0 | 0
|  |  | Maximum: | 0 | 0
Comment: | The amount of | Artemether |  | dissolved as a percentage of the stated label claim is |  | #DIV/0!
| Range: | Minimum | 0 | Maximum | 0
| Name |  |  | Date |  | Signature
Analysed by:
Reviewed By:
0

## Sheet1
39.4928 | 15.5227 | 23.9701 | 88.5147
39.9029 | 15.5959 | 24.307
39.8525 | 15.5395 | 24.313
24.1967

## LUMEFANTRINE SST
HPLC System Suitability Report
Analysis Data | Assay
Sample(s) | COMBIART SUSPENSION
Reference Substance: | Lumefantrine
% age Purity: | 98.839
Weight (mg): | 11.4
Standard Conc (mg/mL): | 1.14
2018-04-25 08:46:15
Injection Number | Peak Areas | Theoretical Plates (USP) | Tailing Factor (Assym) | Retention Times (min)
1 | 18678893 | 22690 | 5.32 | 34.27
2 | 18680317 | 22870 | 5.43 | 34.27
3 | 18672112 | 23005 | 5.41 | 34.26
4 | 18665515 | 23032 | 5.23 | 34.25
5 | 18665855 | 23192 | 5.36 | 34.25
6 | 18677294 | 23279 | 5.61 | 34.24
Averages: | 18673331 | 23011.3333 | 5.3933 | 34.2567
RSD: | 0.03503%
n: | 6
Summary: | The RSD of the peak areas for six replicate injections of SST Std is less than 2.0%.
The number of Theoretical Plates (USP) for all peaks is greater than 2000
The Assymetry of all peaks were below 2.0
Analysis Data | Dissolution
Reference Substance:
% age Purity:
Weight (mg):
Standard Conc (mg/mL):
Injection Number | Peak Areas | Theoretical Plates (USP) | Tailing Factor (Assym) | Retention Times (min)
1
2
3
4
5
6
Averages: | #DIV/0! | #DIV/0! | #DIV/0! | #DIV/0!
RSD: | #DIV/0!
n: | 0
Summary: | The RSD of the peak areas for six replicate injections of SST Std is less than 2.0%.
The number of Theoretical Plates (USP) for all peaks is greater than 2000
The Assymetry of all peaks were below 2.0
| Name |  |  | Date | Signature
Analysed by:
Reviewed By: