## SST Betamethasone
HPLC System Suitability Report
Analysis Data | Assay
Sample(s) | SURFAZ - SN TRIPPLE ACTION CREAM
Reference Substance: | Betamethasone Dipropionate
% age Purity: | 99
Weight (mg): | 16.4
Standard Conc (mg/mL): | 0.01312
Injection Number | Peak Areas | Theoretical Plates (USP) | Tailing Factor (Assym) | Retention Times (min)
1 | 371347 | 2849 | 1 | 8.5
2 | 369241 | 2878 | 1 | 8.5
3 | 369994 | 2940 | 1 | 8.5
4 | 371450 | 2947 | 1 | 8.5
5 | 373267 | 3068 | 1 | 8.5
6 | 370647 | 3014 | 1 | 8.6
Averages: | 370991 | 2949.3333 | 1 | 8.5167
RSD: | 0.3753%
n: | 6
Summary: | The RSD of the peak areas for six replicate injections of SST Std is less than 2.0%.
The number of Theoretical Plates (USP) for all peaks is greater than 2000
The Asymmetry of all peaks were below 2.0
Analysis Data | Dissolution
Reference Substance:
% age Purity:
Weight (mg):
Standard Conc (mg/mL):
Injection Number | Peak Areas | Theoretical Plates (USP) | Tailing Factor (Assym) | Retention Times (min)
1
2
3
4
5
6
Averages: | #DIV/0! | #DIV/0! | #DIV/0! | #DIV/0!
RSD: | #DIV/0!
n: | 0
Summary: | The RSD of the peak areas for six replicate injections of SST Std is less than 2.0%.
The number of Theoretical Plates (USP) for all peaks is greater than 2000
The Assymetry of all peaks were below 2.0
| Name |  |  | Date | Signature
Analysed by: | RUTTO KENNEDY |  |  | 20TH AUG 2018
Reviewed By:

## SST Clotrimazole
HPLC System Suitability Report
Analysis Data | Assay
Sample(s) | SURFAZ - SN TRIPPLE ACTION CREAM
Reference Substance: | Clotrimazole
% age Purity: | 99.8
Weight (mg): | 25.58
Standard Conc (mg/mL): | 0.20464
Injection Number | Peak Areas | Theoretical Plates (USP) | Tailing Factor (Assym) | Retention Times (min)
1 | 511917 | 3383 | 1 | 11.1
2 | 513539 | 3410 | 1 | 11.1
3 | 513250 | 3517 | 1.1 | 11.1
4 | 515808 | 3489 | 1.1 | 11.1
5 | 519637 | 3617 | 1 | 11.2
6 | 516152 | 3578 | 1 | 11.2
Averages: | 515050.5 | 3499 | 1.0333 | 11.1333
RSD: | 0.5364%
n: | 6
Summary: | The RSD of the peak areas for six replicate injections of SST Std is less than 2.0%.
The number of Theoretical Plates (USP) for all peaks is greater than 2000
The Asymmetry of all peaks were below 2.0
Analysis Data | Dissolution
Reference Substance:
% age Purity:
Weight (mg):
Standard Conc (mg/mL):
Injection Number | Peak Areas | Theoretical Plates (USP) | Tailing Factor (Assym) | Retention Times (min)
1
2
3
4
5
6
Averages: | #DIV/0! | #DIV/0! | #DIV/0! | #DIV/0!
RSD: | #DIV/0!
n: | 0
Summary: | The RSD of the peak areas for six replicate injections of SST Std is less than 2.0%.
The number of Theoretical Plates (USP) for all peaks is greater than 2000
The Assymetry of all peaks were below 2.0
| Name |  |  | Date | Signature
Analysed by: | RUTTO KENNEDY |  |  | 20TH AUG 2018
Reviewed By:

## Clotrimazole
National Quality Control Laoboratory
Laboratory Data Calculation Spreadsheet
Please enter the required information in the cells highlighted in green
Analysis Report
Sample Name: | SURFAZ - SN TRIPPLE ACTION CREAM
Laboratory Ref No: | NDQD201806456 | 33
Active Ingredient: | Clotrimazole
Label Claim: | Each tube contains: Clotrimazole USP 1.0% w/w and Betamethasone Dipropionate USP equivalent to Betamethasone 0.05% w/w and Neomycin Sulphate USP 0.5% w/w
Date Analysis Started: | 2018-08-14
Date Analysis Completed: | 2018-08-16
Reference Substance: | Clotrimazole
Code: | C91-2
% age Purity: | 99.8
% Water content: | 0 | If correction for water content is NOT needed, enter 0
% Purity corrected for water: | 99.8
Mwt of compound in free base form: | 1 | Enter molecular mass of compound in free base form. If salt conversion is NOT needed, enter 1.
Mwt of compound in salt form: | 1 | Enter molecular mass of compound in salt form. If salt conversion is NOT needed, enter 1.
1 mg of salt is equivalent to | 1 | free base
Initial Standard dilution (mL): | 25 |  | Standard A |  | Standard B
1st Dilution Standard transfer Volume (mL: | 10 | Injection | Response: | Desired Response: | Response: | Desired Response:
1st Dilution Standard Final Volume (mL): | 50 | 1 | 516893 | 506185.3574 | 511113 | 516267.4139
2nd Dilution Standard Transfer Volume (mL): | 1 | 2 | 518186 | 507451.5724 | 517370 | 522587.5137
2nd Dilution Standard Final Volume (mL): | 1 | 3 | 517635 | 506911.9866 | 519144 | 524379.404
3rd Dilution Standard Volume (mL: | 1 | 4 |  | - |  | -
3rd Dilution Standard Final Volume (mL): | 1 | Average: | 517571.3333 | 506849.6388 | 515875.6667 | 521078.1105
4th Dilution Standard Transfer Volume (mL): | 1 | Amt of RS (mg): | 25.58 |  | 24.8
4th Dilution Standard Final Volume (mL): | 1 | Amt of RS as free base (mg): | 25.58 |  | 24.8
Standard Dilution Factor | 125 | Purity correction: | 25.5288 |  | 24.7504
If there are no serial dilutions, or only one dilution, enter 1 in all boxes not used. |  | Conc (mg/mL): | 0.20423 |  | 0.198
|  | Desired Concetration (mg/mL): | 0.2
|  | Desired Weight as free base (mg): | 25
|  | Desired Weight as salt (mg): | 25
|  | Average Desired Response: | 513963.8747
|  | RSD: | 1.606%
|  | n: | 6
Analysis Data | Determination of Content of Active Ingredient in the Sample
Label Claim: | Each tube contains: Clotrimazole USP 1.0% w/w and Betamethasone Dipropionate USP equivalent to Betamethasone 0.05% w/w and Neomycin Sulphate USP 0.5% w/w
Each | 1 | contains | 10 | Clotrimazole
Initial Sample dilution (mL): | 50 |  | Sample Weight (g) | Injection | Response: | Determined Amt (mg) | % Assay
1st Dilution Sample transfer Volume (mL: | 1 | Assay Smp A | 1.0118 | 1 | 523399 | 10.0649 | 100.6%
1st Dilution Sample Final Volume (mL): | 1 |  |  | 2 | 522752 | 10.0525 | 100.5%
2nd Dilution Sample Transfer Volume (mL): | 1 |  |  | 3 | 516808 | 9.9382 | 99.38%
2nd Dilution Sample Final Volume (mL): | 1 |  |  | 4 |  | - | -
3rd Dilution Sample Transfer Volume (mL: | 1 | Assay Smp B | 1.0968 | 1 | 561539 | 9.9611 | 99.61%
3rd Dilution Sample Final Volume (mL): | 1 |  |  | 2 | 552698 | 9.8043 | 98.04%
4th Dilution Sample Transfer Volume (mL): | 1 |  |  | 3 | 545354 | 9.674 | 96.74%
4th Dilution Sample Final Volume (mL): | 1 |  |  | 4 |  | - | -
Sample Dilution Factor | 50 | Assay Smp C | 1.1283 | 1 |  | - | -
Desired Sample Weight (g): | 1 |  |  | 2 |  | - | -
If there are no serial dilutions, or only one dilution, enter 1 in all boxes not used. |  |  |  | 3 |  | - | -
|  |  |  | 4 |  | - | -
[5 empty] | Average: | 9.9158 | 99.16%
[5 empty] | RSD: | 1.525% | 1.525%
[5 empty] | n: | 6 | 6
Comment | The content of | Clotrimazole |  | in the sample is | 99.16%
| Name |  |  | Date |  | Signature
Analysed by:
Reviewed By:
0

## Betamethasone
National Quality Control Laoboratory
Laboratory Data Calculation Spreadsheet
Please enter the required information in the cells highlighted in green
Analysis Report
Sample Name: | SURFAZ - SN TRIPPLE ACTION CREAM
Laboratory Ref No: | NDQD201806456 | 33
Active Ingredient: | Betamethasone
Label Claim: | Each tube contains: Clotrimazole USP 1.0% w/w and Betamethasone Dipropionate USP equivalent to Betamethasone 0.05% w/w and Neomycin Sulphate USP 0.5% w/w
Date Analysis Started: | 2018-08-14
Date Analysis Completed: | 2018-08-16
Reference Substance: | Betamethasone Dipropionate
Code: | B9-2
% age Purity: | 99
% Water content: | 0 | If correction for water content is NOT needed, enter 0
% Purity corrected for water: | 99
Mwt of compound in free base form: | 392.47 | Enter molecular mass of compound in free base form. If salt conversion is NOT needed, enter 1.
Mwt of compound in salt form: | 504.6 | Enter molecular mass of compound in salt form. If salt conversion is NOT needed, enter 1.
1 mg of salt is equivalent to | 0.77778 | free base
Initial Standard dilution (mL): | 25 |  | Standard A |  | Standard B
1st Dilution Standard transfer Volume (mL: | 1 | Injection | Response: | Desired Response: | Response: | Desired Response:
1st Dilution Standard Final Volume (mL): | 50 | 1 | 370760 | 513798.2969 | 405116 | 518126.2588
2nd Dilution Standard Transfer Volume (mL): | 1 | 2 | 373238 | 517232.3032 | 406921 | 520434.7776
2nd Dilution Standard Final Volume (mL): | 1 | 3 | 370844 | 513914.7039 | 407665 | 521386.3222
3rd Dilution Standard Volume (mL: | 1 | 4 |  | - |  | -
3rd Dilution Standard Final Volume (mL): | 1 | Average: | 371614 | 514981.768 | 406567.3333 | 519982.4529
4th Dilution Standard Transfer Volume (mL): | 1 | Amt of RS (mg): | 16.4 |  | 17.77
4th Dilution Standard Final Volume (mL): | 1 | Amt of RS as free base (mg): | 12.7557 |  | 13.8212
Standard Dilution Factor | 1250 | Purity correction: | 12.6281 |  | 13.683
If there are no serial dilutions, or only one dilution, enter 1 in all boxes not used. |  | Conc (mg/mL): | 0.010102 |  | 0.010946
|  | Desired Concetration (mg/mL): | 0.014
|  | Desired Weight as free base (mg): | 17.5
|  | Desired Weight as salt (mg): | 22.4998
|  | Average Desired Response: | 517482.1105
|  | RSD: | 0.6156%
|  | n: | 6
Analysis Data | Determination of Content of Active Ingredient in the Sample
Label Claim: | Each tube contains: Clotrimazole USP 1.0% w/w and Betamethasone Dipropionate USP equivalent to Betamethasone 0.05% w/w and Neomycin Sulphate USP 0.5% w/w
Each | 1 | contains | 0.5 | Betamethasone
Initial Sample dilution (mL): | 50 |  | Sample Weight (g) | Injection | Response: | Determined Amt (mg) | % Assay
1st Dilution Sample transfer Volume (mL: | 1 | Assay Smp A | 1.0118 | 1 | 368066 | 0.49208 | 98.42%
1st Dilution Sample Final Volume (mL): | 1 |  |  | 2 | 369201 | 0.4936 | 98.72%
2nd Dilution Sample Transfer Volume (mL): | 1 |  |  | 3 | 365684 | 0.4889 | 97.78%
2nd Dilution Sample Final Volume (mL): | 1 |  |  | 4 |  | - | -
3rd Dilution Sample Transfer Volume (mL: | 1 | Assay Smp B | 1.0968 | 1 | 411091 | 0.50699 | 101.4%
3rd Dilution Sample Final Volume (mL): | 1 |  |  | 2 | 400671 | 0.49414 | 98.83%
4th Dilution Sample Transfer Volume (mL): | 1 |  |  | 3 | 387543 | 0.47795 | 95.59%
4th Dilution Sample Final Volume (mL): | 1 |  |  | 4 |  | - | -
Sample Dilution Factor | 50 | Assay Smp C | 1.1283 | 1 |  | - | -
Desired Sample Weight (g): | 1.4 |  |  | 2 |  | - | -
If there are no serial dilutions, or only one dilution, enter 1 in all boxes not used. |  |  |  | 3 |  | - | -
|  |  |  | 4 |  | - | -
[5 empty] | Average: | 0.49228 | 98.46%
[5 empty] | RSD: | 1.902% | 1.902%
[5 empty] | n: | 6 | 6
Comment | The content of | Betamethasone |  | in the sample is | 98.46%
| Name |  |  | Date |  | Signature
Analysed by:
Reviewed By:
0