## SST
HPLC System Suitability Report
Analysis Data | Assay
Sample(s) | EMPIGET TABLETS
Reference Substance: | EMPAGLIFLOZIN
% age Purity: | 99.37
Weight (mg): | 25.29
Standard Conc (mg/mL): | 0.010116
2018-07-18 14:45:39
Injection Number | Peak Areas | Theoretical Plates (USP) | Tailing Factor (Assym) | Retention Times (min)
1 | 4812665 | 2119.6 | 1 | 3.3
2 | 4816829 | 2115.6 | 1 | 3.3
3 | 4820410 | 2099.6 | 1 | 3.3
4 | 4813070 | 2090.5 | 1 | 3.3
5 | 4811390 | 2083.9 | 1 | 3.3
6 | 4826339 | 2072.1 | 1 | 3.3
Averages: | 4816783.8333 | 2096.8833 | 1 | 3.3
RSD: | 0.119%
n: | 6
Summary: | The RSD of the peak areas for six replicate injections of SST Std is less than 2.0%.
The number of Theoretical Plates (USP) for all peaks is greater than 2000
The Assymetry of all peaks were below 2.0
Analysis Data | Dissolution
Reference Substance: | EMPAGLIFLOZIN
% age Purity: | 99.37
Weight (mg): | 25.29
Standard Conc (mg/mL): | 0.010116
Injection Number | Peak Areas | Theoretical Plates (USP) | Tailing Factor (Assym) | Retention Times (min)
1 | 4812665 | 2119.6 | 1 | 3.3
2 | 4816829 | 2115.6 | 1 | 3.3
3 | 4820410 | 2099.6 | 1 | 3.3
4 | 4813070 | 2090.5 | 1 | 3.3
5 | 4811390 | 2083.9 | 1 | 3.3
6 | 4826339 | 2072.1 | 1 | 3.3
Averages: | 4816783.8333 | 2096.8833 | 1 | 3.3
RSD: | 0.119%
n: | 6
Summary: | The RSD of the peak areas for six replicate injections of SST Std is less than 2.0%.
The number of Theoretical Plates (USP) for all peaks is greater than 2000
The Assymetry of all peaks were below 2.0
| Name |  |  | Date | Signature
Analysed by: | PETER | NGUMO
Reviewed By:

## Uniformity
Please enter the required information in the cells highlighted in green
Uniformity of Weight Test Report
Sample Name: |  | EMPIGET TABLETS
Laboratory Ref No: |  | NDQD201807024
Active Ingredient: |  | Empagliflozin 10mg
Label Claim: |  | Each film coated tablets contains: Empagliflozin 10mg.
Date Analysis Started: |  | 2018-07-18 14:45:39
Date Analysis Completed: |  | #REF!
Analysis Data |  | Uniformity of weight
|  | Tablet weight (mg) | % Deviation
|  | 84.93 | 2.124%
|  | 84.08 | 1.102%
|  | 83.57 | 0.4888%
|  | 81.9 | -1.519%
|  | 82.41 | -0.906%
|  | 83.1 | -0.07636%
|  | 82.4 | -0.9181%
|  | 83.75 | 0.7052%
|  | 81.63 | -1.844%
|  | 83.79 | 0.7533%
|  | 83.66 | 0.597%
|  | 87.93 | 5.731%
|  | 81.64 | -1.832%
|  | 84.83 | 2.004%
|  | 82.56 | -0.7257%
|  | 83.68 | 0.6211%
|  | 81.82 | -1.615%
|  | 80.81 | -2.83%
|  | 84.16 | 1.198%
|  | 80.62 | -3.058%
| Total | 1663.27
| Average | 83.1635
| Average | % Deviation from mean
| 83.1635 | -7.5% | 76.9262
|  | 7.5% | 89.4008
| Name |  | Date | Signature
Analysed by:
Reviewed By:

## EMPAGLIFLOZIN
National Quality Control Laboratory
Laboratory Data Calculation Spreadsheet
Please enter the required information in the cells highlighted in green
Analysis Report
Sample Name: | EMPIGET TABLETS
Laboratory Ref No: | NDQD201807024 | 1
Active Ingredient: | Empagliflozin 10mg
Label Claim: | Each film coated tablets contains: Empagliflozin 10mg.
Date Analysis Started: | 2018-07-18 14:45:39
Date Analysis Completed: | 2018-07-30
Analysis Data
Reference Substance: | EMPAGLIFLOZIN
Code: | E37-1
% age Purity: | 99.97
% Water content: | 0.48 | If correction for water content is not needed please enter 0
% Purity corrected for water: | 99.49
Mwt of compound in free base form: | 1 | Enter molecular mass of compound in free base form. If salt conversion is NOT needed, enter 1.
Mwt of compound in salt form: | 1 | Enter molecular mass of compound in salt form. If salt conversion is NOT needed, enter 1.
1 mg of salt is equivalent to | 1 | free base
Initial Standard dilution volume (mL): | 50 |  | Standard A |  | Standard B
1st Dilution Standard transfer Volume (mL: | 2 | Injection | Response: | Normalised Response: | Response: | Normalised Response: |  | Std Response Deviation
1st Dilution Standard Final Volume (mL): | 100 | 1 | 4776495 | 4745927.242 | 4801333 | 4749946.1822
2nd Dilution Standard Transfer Volume (mL): | 1 | 2 | 4794182 | 4763501.0519 | 4799705 | 4748335.6061 |  | 0.0105%
2nd Dilution Standard Final Volume (mL): | 1 | 3 | 4792099 | 4761431.3823 | 4825718 | 4774070.199
3rd Dilution Standard Volume (mL: | 1 | 4 |  | - |  | -
3rd Dilution Standard Final Volume (mL): | 1 | Average: | 4787592 | 4756953.2254 | 4808918.6667 | 4757450.6624
4th Dilution Standard Transfer Volume (mL): | 1 | Mass of RS (mg): | 25.29 |  | 25.4
4th Dilution Standard Final Volume (mL): | 1 | Mass of WRS as free base (mg): | 25.29 |  | 25.4
Standard Dilution Factor | 2500 | Purity correction (mg): | 25.161 |  | 25.2705
If there are no serial dilutions, or only one dilution, enter 1 in all boxes not used. |  | Concentration (mg/mL): | 0.010064 |  | 0.010108
|  | Desired Concentration (mg/mL): | 0.01
|  | Desired Weight as free base (mg): | 25
|  | Desired Weight as salt (mg): | 25
|  | Average Normalised Response: | 4757201.9439
|  | RSD: | 0.2304%
|  | n: | 6
Analysis Data | Determination of Content of Active Ingredient in the Sample
Label Claim: | Each film coated tablets contains: Empagliflozin 10mg.
Each Tablet contains | 10 | Empagliflozin 10mg
Average Tablet Content Weight (mg): | 83.1635
Initial Sample dilution Volume (mL): | 100 |  | Powder Weight (mg) | Injection | Response: | Determined Amt (mg) | % Assay
1st Dilution Sample transfer Volume (mL): | 5 | Assay Smp A | 83.96 | 1 | 4720698 | 9.8291 | 98.2913
1st Dilution Sample Final Volume (mL): | 50 |  |  | 2 | 4742714 | 9.875 | 98.7497
2nd Dilution Sample Transfer Volume (mL): | 1 |  |  | 3 | 4736065 | 9.8611 | 98.6112
2nd Dilution Sample Final Volume (mL): | 1 |  |  | 4 |  | - | -
3rd Dilution Sample Transfer Volume (mL: | 1 | Assay Smp B | 81.73 | 1 | 4640252 | 9.9252 | 99.2525
3rd Dilution Sample Final Volume (mL): | 1 |  |  | 2 | 4648692 | 9.9433 | 99.433
4th Dilution Sample Transfer Volume (mL): | 1 |  |  | 3 | 4632165 | 9.9079 | 99.0795
4th Dilution Sample Final Volume (mL): | 1 |  |  | 4 |  | - | -
Sample Dilution Factor | 1000 | Assay Smp C | 86.35 | 1 | 4834775 | 9.788 | 97.8803
Desired Sample Weight (mg): | 83.1635 |  |  | 2 | 4838179 | 9.7949 | 97.9492
If there are no serial dilutions, or only one dilution, enter 1 in all boxes not used. |  |  |  | 3 | 4848778 | 9.8164 | 98.1637
|  |  |  | 4 |  | - | -
[5 empty] | Average: | 9.8601 | 98.6011
[5 empty] | RSD: | 0.5781% | 0.5781%
[5 empty] | n: | 9 | 9
Comment: | The content of | EMPAGLIFLOZIN |  | in the sample as a percentage of the stated label claim is |  | 98.6011
DISSOLUTION: | Determination of Active Ingredient Dissolved
Reference Substance: | EMPAGLIFLOZIN
Code: | E37-1
% age Purity: | 99.97
% Water content: | 0.48 | If correction for water content is not needed please enter 0
% Purity corrected for water: | 99.49
Mwt of compound in free base form: | 1 | Enter molecular mass of compound in free base form. If salt convertion is NOT needed, enter 1.
Mwt of compound in salt form: | 1 | Enter molecular mass of compound in salt form. If salt convertion is NOT needed, enter 1.
1 mg of salt is equivalent to | 1 | free base
Initial Standard dilution volume (mL): | 50 |  | Standard A |  | Standard B
1st Dilution Standard transfer Volume (mL: | 2 | Injection | Response: | Normalised Response: | Response: | Normalised Response: |  | Std Response Deviation
1st Dilution Standard Final Volume (mL): | 100 | 1 | 4776495 | 5273252.4911 | 4801333 | 5277717.9802
2nd Dilution Standard Transfer Volume (mL): | 1 | 2 | 4794182 | 5292778.9465 | 4799705 | 5275928.4512 |  | 0.0105%
2nd Dilution Standard Final Volume (mL): | 1 | 3 | 4792099 | 5290479.3137 | 4825718 | 5304522.4433
3rd Dilution Standard Volume (mL: | 1 | 4 |  | - |  | -
3rd Dilution Standard Final Volume (mL): | 1 | Average: | 4787592 | 5285503.5838 | 4808918.6667 | 5286056.2916
4th Dilution Standard Transfer Volume (mL): | 1 | Amt of RS (mg): | 25.29 |  | 25.4
4th Dilution Standard Final Volume (mL): | 1 | Amt of RS as free base (mg): | 25.29 |  | 25.4
Standard Dilution Factor | 2500 | Purity correction: | 25.161 |  | 25.2705
If there are no serial dilutions, or only one dilution, enter 1 in all boxes not used. |  | Conc (mg/mL): | 0.010064 |  | 0.010108
|  | Desired Concentration (mg/mL): | 0.011111
|  | Desired Weight as free base (mg): | 27.7778
|  | Desired Weight as salt (mg): | 27.7778
|  | Average Normalised Peak Area: | 5285779.9377
|  | RSD: | 0.2304%
|  | n: | 6
Medium Volume (mL): | 900 | Unit No. | Response: | Amt Released (mg): | %age Released:
1st Dilution Sample transfer Volume (mL: | 1 | 1 | 4611351 | 8.7241 | 87.2407
1st Dilution Sample Final Volume (mL): | 1 | 2 | 4814715 | 9.1088 | 91.0881
2nd Dilution Sample Transfer Volume (mL): | 1 | 3 | 5095432 | 9.6399 | 96.3989
2nd Dilution Sample Final Volume (mL): | 1 | 4 | 5374895 | 10.1686 | 101.6859
3rd Dilution Sample Transfer Volume (mL: | 1 | 5 | 4946111 | 9.3574 | 93.5739
3rd Dilution Sample Final Volume (mL): | 1 | 6 | 4990646 | 9.4416 | 94.4165
4th Dilution Sample Transfer Volume (mL): | 1
4th Dilution Sample Final Volume (mL): | 1 |  | Average: | 9.4067 | 94.0673
Sample Dilution Factor | 900 |  | RSD: | 5.193% | 5.193%
If there are no serial dilutions, or only one dilution, enter 1 in all boxes not used. |  |  | n: | 6 | 6
Range
|  |  | Minimum: | 8.7241 | 87.2407
|  |  | Maximum: | 10.1686 | 101.6859
Comment: | The amount of | EMPAGLIFLOZIN |  | dissolved as a percentage of the stated label claim is |  | 94.0673
| Range: | Minimum | 87.2407 | Maximum | 101.6859
| Name |  |  | Date |  | Signature
Analysed by:
Reviewed By:
0

## EMPAGLIFLOZIN CONTENT UNIFORMIT
National Quality Control Laboratory
Laboratory Data Calculation Spreadsheet
Please enter the required information in the cells highlighted in green
Analysis Report
Sample Name: | EMPIGET TABLETS
Laboratory Ref No: | NDQD201807024 | 36
Active Ingredient: | Empagliflozin 10mg
Label Claim: | Each film coated tablets contains: Empagliflozin 10mg.
Date Analysis Started: | 2018-07-18 14:45:39
Date Analysis Completed: | 2018-07-30
Analysis Data
Reference Substance: | EMPAGLIFLOZIN
Code: | E37-1
% age Purity: | 99.97
% Water content: | 0.48 | If correction for water content is NOT needed, enter 0
% Purity corrected for water: | 99.49
Mwt of compound in free base form: | 1 | Enter molecular mass of compound in free base form. If salt conversion is NOT needed, enter 1.
Mwt of compound in salt form: | 1 | Enter molecular mass of compound in salt form. If salt conversion is NOT needed, enter 1.
1 mg of salt is equivalent to | 1 | free base
Initial Standard dilution (mL): | 50 |  | Standard A |  | Standard B
1st Dilution Standard transfer Volume (mL: | 2 | Injection | Response: | Normalised Response: | Response: | Normalised Response:
1st Dilution Standard Final Volume (mL): | 100 | 1 | 4776495 | 4745927.242 | 4801333 | 4749946.1822
2nd Dilution Standard Transfer Volume (mL): | 1 | 2 | 4794182 | 4763501.0519 | 4799705 | 4748335.6061
2nd Dilution Standard Final Volume (mL): | 1 | 3 | 4792099 | 4761431.3823 | 4825718 | 4774070.199
3rd Dilution Standard Volume (mL: | 1 | 4 |  | - |  | -
3rd Dilution Standard Final Volume (mL): | 1 | Average: | 4787592 | 4756953.2254 | 4808918.6667 | 4757450.6624
4th Dilution Standard Transfer Volume (mL): | 1 | Amt of RS (mg): | 25.29 |  | 25.4
4th Dilution Standard Final Volume (mL): | 1 | Amt of RS as free base (mg): | 25.29 |  | 25.4
Standard Dilution Factor | 2500 | Purity correction (mg): | 25.161 |  | 25.2705
If there are no serial dilutions, or only one dilution, enter 1 in all boxes not used. |  | Concentration (mg/mL): | 0.010064 |  | 0.010108
|  | Desired Concetration (mg/mL): | 0.01
|  | Desired Weight as free base (mg): | 25
|  | Desired Weight as salt (mg): | 25
|  | Average Normalised Response: | 4757201.9439
|  | RSD: | 0.2304%
|  | n: | 6
Analysis Data | Determination of Content of Active Ingredient in the Sample
Label Claim: | Each film coated tablets contains: Empagliflozin 10mg.
Each Tablet contains | 10 | Empagliflozin 10mg
Average Tablet Content Weight (mg): | 83.1635
Initial Sample dilution (mL): | 50 | Tablet No. | Peak Area: | Actual Content | Content as % of the average content | Content as % of Label Claim
1st Dilution Standard transfer Volume (mL: | 5 | 1 | 4801743 | 10.0936 | 101.0043 | 100.9363
1st Dilution Standard Final Volume (mL): | 100 | 2 | 4878868 | 10.2558 | 102.6266 | 102.5575
2nd Dilution Standard Transfer Volume (mL): | 1 | 3 | 4844193 | 10.1829 | 101.8972 | 101.8286
2nd Dilution Standard Final Volume (mL): | 1 | 4 | 4766555 | 10.0197 | 100.2641 | 100.1966
3rd Dilution Standard Volume (mL: | 1 | 5 | 4758304 | 10.0023 | 100.0906 | 100.0232
3rd Dilution Standard Final Volume (mL): | 1 | 6 | 4778091 | 10.0439 | 100.5068 | 100.4391
4th Dilution Standard Transfer Volume (mL): | 1 | 7 | 4679381 | 9.8364 | 98.4304 | 98.3641
4th Dilution Standard Final Volume (mL): | 1 | 8 | 4678774 | 9.8351 | 98.4177 | 98.3514
Standard Dilution Factor | 1000 | 9 | 4685848 | 9.85 | 98.5665 | 98.5001
If there are no serial dilutions, or only one dilution, enter 1 in all boxes not used. |  | 10 | 4668223 | 9.813 | 98.1957 | 98.1296
|  | Average tablet: |  | 9.9933 | 100 | 99.9327
|  |  |  | 1.568% | 1.568% | 1.568%
|  |  |  | 10 | 10 | 10
Comment | The content of | Empagliflozin 10mg |  | in the sample as a percentage of the stated label claim is |  | 99.9327
Analysis Data | Determination of the Acceptance Value (AV)
Calculation of acceptance value (AV)
| Average | 99.9327
| k | 2.4
| s | 1.5667
| M | 99.9327
| AV (≤ 15) | 3.76
DISSOLUTION: | Determination of Active Ingredient Dissolved
Reference Substance:
Code:
% age Purity: | 1
% Water content: | 0 | If correction for water content is not needed please enter 0
% Purity corrected for water: | 1
Mwt of compound in free base form: | 1 | Enter name of compound in free base form. If salt convertion is not needed enter 1.
Mwt of compound in salt form: | 1 | Enter name of compound in salt form. If salt convertion is not needed enter 1.
1 mg of salt is equivalent to | 1 | free base
Initial Standard dilution (mL): | 1 |  | Standard A |  | Standard B
1st Dilution Standard transfer Volume (mL: | 1 | Injection | Response: | Normalised Response: | Response: | Normalised Response:
1st Dilution Standard Final Volume (mL): | 1 | 1 |  | - |  | -
2nd Dilution Standard Transfer Volume (mL): | 1 | 2 |  | - |  | -
2nd Dilution Standard Final Volume (mL): | 1 | 3 |  | - |  | -
3rd Dilution Standard Volume (mL: | 1 | 4 |  | - |  | -
3rd Dilution Standard Final Volume (mL): | 1 | Average: | #DIV/0! | #DIV/0! | #DIV/0! | #DIV/0!
4th Dilution Standard Transfer Volume (mL): | 1 | Amt of RS (mg):
4th Dilution Standard Final Volume (mL): | 1 | Amt of RS as free base (mg): | 0 |  | 0
Standard Dilution Factor | 1 | Purity correction (mg): | 0 |  | 0
If there are no serial dilutions, or only one dilution, enter 1 in all boxes not used. |  | Concentration (mg/mL): | 0 |  | 0
|  | Desired Concetration (mg/mL): | 10
|  | Desired Weight as free base (mg): | 10
|  | Desired Weight as salt (mg): | 10
|  | Average Normalised Response: | #DIV/0!
|  | RSD: | #DIV/0!
|  | n: | 0
Medium Volume (mL): | 1 | tablet No. | Response: | Amt Released (mg): | %age Released:
1st Dilution Sample transfer Volume (mL: | 1 | 1 |  | - | -
1st Dilution Sample Final Volume (mL): | 1 | 2 |  | - | -
2nd Dilution Sample Transfer Volume (mL): | 1 | 3 |  | - | -
2nd Dilution Sample Final Volume (mL): | 1 | 4 |  | - | -
3rd Dilution Sample Transfer Volume (mL: | 1 | 5 |  | - | -
3rd Dilution Sample Final Volume (mL): | 1 | 6 |  | - | -
4th Dilution Sample Transfer Volume (mL): | 1
4th Dilution Sample Final Volume (mL): | 1 |  |  | Average: | #DIV/0!
Sample Dilution Factor | 1 |  |  | RSD: | #DIV/0!
If there are no serial dilutions, or only one dilution, enter 1 in all boxes not used. |  |  |  | n: | 0
Comment | The amount of | Empagliflozin 10mg |  | dissolved as a percentage of the stated label claim is |  | #DIV/0!
| Name |  |  | Date |  | Signature
Analysed by:
Reviewed By:
0