## SST
HPLC System Suitability Report
Analysis Data | Assay
Sample(s) | EMPIGET TABLETS
Reference Substance: | EMPAGLIFLOZIN
% age Purity: | 99.37
Weight (mg): | 25.29
Standard Conc (mg/mL): | 0.010116
2018-07-18 14:54:51
Injection Number | Peak Areas | Theoretical Plates (USP) | Tailing Factor (Assym) | Retention Times (min)
1 | 4812665 | 2119.6 | 1 | 3.3
2 | 4816829 | 2115.6 | 1 | 3.3
3 | 4820410 | 2099.6 | 1 | 3.3
4 | 4813070 | 2090.5 | 1 | 3.3
5 | 4811390 | 2083.9 | 1 | 3.3
6 | 4826339 | 2072.1 | 1 | 3.3
Averages: | 4816783.8333 | 2096.8833 | 1 | 3.3
RSD: | 0.119%
n: | 6
Summary: | The RSD of the peak areas for six replicate injections of SST Std is less than 2.0%.
The number of Theoretical Plates (USP) for all peaks is greater than 2000
The Assymetry of all peaks were below 2.0
Analysis Data | Dissolution
Reference Substance: | EMPAGLIFLOZIN
% age Purity: | 99.37
Weight (mg): | 25.29
Standard Conc (mg/mL): | 0.02529
Injection Number | Peak Areas | Theoretical Plates (USP) | Tailing Factor (Assym) | Retention Times (min)
1 | 4812665 | 2119.6 | 1 | 3.3
2 | 4816829 | 2115.6 | 1 | 3.3
3 | 4820410 | 2099.6 | 1 | 3.3
4 | 4813070 | 2090.5 | 1 | 3.3
5 | 4811390 | 2083.9 | 1 | 3.3
6 | 4826339 | 2072.1 | 1 | 3.3
Averages: | 4816783.8333 | 2096.8833 | 1 | 3.3
RSD: | 0.119%
n: | 6
Summary: | The RSD of the peak areas for six replicate injections of SST Std is less than 2.0%.
The number of Theoretical Plates (USP) for all peaks is greater than 2000
The Assymetry of all peaks were below 2.0
| Name |  |  | Date | Signature
Analysed by: | PETER | NGUMO
Reviewed By:

## Uniformity
Please enter the required information in the cells highlighted in green
Uniformity of Weight Test Report
Sample Name: |  | EMPIGET TABLETS
Laboratory Ref No: |  | NDQD201807025
Active Ingredient: |  | Empagliflozin 25mg
Label Claim: |  | Each film coated tablets contains: Empagliflozin 25 mg.
Date Analysis Started: |  | 2018-07-18 14:54:51
Date Analysis Completed: |  | #REF!
Analysis Data |  | Uniformity of weight
|  | Tablet weight (mg) | % Deviation
|  | 207.72 | 0.9526%
|  | 204.31 | -0.7047%
|  | 205.11 | -0.3159%
|  | 202.14 | -1.759%
|  | 203.85 | -0.9283%
|  | 208.41 | 1.288%
|  | 202.59 | -1.541%
|  | 207.3 | 0.7484%
|  | 197.92 | -3.81%
|  | 204.69 | -0.52%
|  | 207.58 | 0.8845%
|  | 204.72 | -0.5054%
|  | 205.55 | -0.1021%
|  | 206.95 | 0.5783%
|  | 208.27 | 1.22%
|  | 208.98 | 1.565%
|  | 206.3 | 0.2624%
|  | 206.24 | 0.2333%
|  | 204.32 | -0.6998%
|  | 212.25 | 3.154%
| Total | 4115.2
| Average | 205.76
| Average | % Deviation from mean
| 205.76 | -7.5% | 190.328
|  | 7.5% | 221.192
| Name |  | Date | Signature
Analysed by:
Reviewed By:

## EMPAGLIFLOZIN
National Quality Control Laboratory
Laboratory Data Calculation Spreadsheet
Please enter the required information in the cells highlighted in green
Analysis Report
Sample Name: | EMPIGET TABLETS
Laboratory Ref No: | NDQD201807025 | 1
Active Ingredient: | Empagliflozin 25mg
Label Claim: | Each film coated tablets contains: Empagliflozin 25 mg.
Date Analysis Started: | 2018-07-18 14:54:51
Date Analysis Completed: | 2018-07-30
Analysis Data
Reference Substance: | EMPAGLIFLOZIN
Code: | E37-1
% age Purity: | 99.97
% Water content: | 0.48 | If correction for water content is not needed please enter 0
% Purity corrected for water: | 99.49
Mwt of compound in free base form: | 1 | Enter molecular mass of compound in free base form. If salt conversion is NOT needed, enter 1.
Mwt of compound in salt form: | 1 | Enter molecular mass of compound in salt form. If salt conversion is NOT needed, enter 1.
1 mg of salt is equivalent to | 1 | free base
Initial Standard dilution volume (mL): | 50 |  | Standard A |  | Standard B
1st Dilution Standard transfer Volume (mL: | 2 | Injection | Response: | Normalised Response: | Response: | Normalised Response: |  | Std Response Deviation
1st Dilution Standard Final Volume (mL): | 100 | 1 | 4776495 | 4745927.242 | 4801333 | 4749946.1822
2nd Dilution Standard Transfer Volume (mL): | 1 | 2 | 4794182 | 4763501.0519 | 4799705 | 4748335.6061 |  | 0.0105%
2nd Dilution Standard Final Volume (mL): | 1 | 3 | 4792099 | 4761431.3823 | 4825718 | 4774070.199
3rd Dilution Standard Volume (mL: | 1 | 4 |  | - |  | -
3rd Dilution Standard Final Volume (mL): | 1 | Average: | 4787592 | 4756953.2254 | 4808918.6667 | 4757450.6624
4th Dilution Standard Transfer Volume (mL): | 1 | Mass of RS (mg): | 25.29 |  | 25.4
4th Dilution Standard Final Volume (mL): | 1 | Mass of WRS as free base (mg): | 25.29 |  | 25.4
Standard Dilution Factor | 2500 | Purity correction (mg): | 25.161 |  | 25.2705
If there are no serial dilutions, or only one dilution, enter 1 in all boxes not used. |  | Concentration (mg/mL): | 0.010064 |  | 0.010108
|  | Desired Concentration (mg/mL): | 0.01
|  | Desired Weight as free base (mg): | 25
|  | Desired Weight as salt (mg): | 25
|  | Average Normalised Response: | 4757201.9439
|  | RSD: | 0.2304%
|  | n: | 6
Analysis Data | Determination of Content of Active Ingredient in the Sample
Label Claim: | Each film coated tablets contains: Empagliflozin 25 mg.
Each Tablet contains | 25 | Empagliflozin 25mg
Average Tablet Content Weight (mg): | 205.76
Initial Sample dilution Volume (mL): | 50 |  | Powder Weight (mg) | Injection | Response: | Determined Amt (mg) | % Assay
1st Dilution Sample transfer Volume (mL): | 2 | Assay Smp A | 201.22 | 1 | 4484114 | 24.0966 | 96.3862
1st Dilution Sample Final Volume (mL): | 100 |  |  | 2 | 4504601 | 24.2066 | 96.8266
2nd Dilution Sample Transfer Volume (mL): | 1 |  |  | 3 | 4521271 | 24.2962 | 97.1849
2nd Dilution Sample Final Volume (mL): | 1 |  |  | 4 |  | - | -
3rd Dilution Sample Transfer Volume (mL: | 1 | Assay Smp B | 205.99 | 1 | 4642716 | 24.3711 | 97.4844
3rd Dilution Sample Final Volume (mL): | 1 |  |  | 2 | 4652573 | 24.4229 | 97.6914
4th Dilution Sample Transfer Volume (mL): | 1 |  |  | 3 | 4669461 | 24.5115 | 98.046
4th Dilution Sample Final Volume (mL): | 1 |  |  | 4 |  | - | -
Sample Dilution Factor | 2500 | Assay Smp C | 208.22 | 1 | 4630497 | 24.0466 | 96.1866
Desired Sample Weight (mg): | 205.76 |  |  | 2 | 4633509 | 24.0623 | 96.2492
If there are no serial dilutions, or only one dilution, enter 1 in all boxes not used. |  |  |  | 3 | 4666220 | 24.2322 | 96.9286
|  |  |  | 4 |  | - | -
[5 empty] | Average: | 24.2496 | 96.9982
[5 empty] | RSD: | 0.6798% | 0.6798%
[5 empty] | n: | 9 | 9
Comment: | The content of | EMPAGLIFLOZIN |  | in the sample as a percentage of the stated label claim is |  | 96.9982
DISSOLUTION: | Determination of Active Ingredient Dissolved
Reference Substance: | EMPAGLIFLOZIN
Code: | E37-1
% age Purity: | 99.97
% Water content: | 0.48 | If correction for water content is not needed please enter 0
% Purity corrected for water: | 99.49
Mwt of compound in free base form: | 1 | Enter molecular mass of compound in free base form. If salt convertion is NOT needed, enter 1.
Mwt of compound in salt form: | 1 | Enter molecular mass of compound in salt form. If salt convertion is NOT needed, enter 1.
1 mg of salt is equivalent to | 1 | free base
Initial Standard dilution volume (mL): | 50 |  | Standard A |  | Standard B
1st Dilution Standard transfer Volume (mL: | 5 | Injection | Response: | Normalised Response: | Response: | Normalised Response: |  | Std Response Deviation
1st Dilution Standard Final Volume (mL): | 100 | 1 | 12309908 | 13590143.615 | 12344782 | 13569622.8367
2nd Dilution Standard Transfer Volume (mL): | 1 | 2 | 12400943 | 13690646.2933 | 12427704 | 13660772.3009 |  | 0.05905%
2nd Dilution Standard Final Volume (mL): | 1 | 3 | 12346424 | 13630457.2943 | 12424090 | 13656799.7223
3rd Dilution Standard Volume (mL: | 1 | 4 |  | - |  | -
3rd Dilution Standard Final Volume (mL): | 1 | Average: | 12352425 | 13637082.4009 | 12398858.6667 | 13629064.9533
4th Dilution Standard Transfer Volume (mL): | 1 | Amt of RS (mg): | 25.29 |  | 25.4
4th Dilution Standard Final Volume (mL): | 1 | Amt of RS as free base (mg): | 25.29 |  | 25.4
Standard Dilution Factor | 1000 | Purity correction: | 25.161 |  | 25.2705
If there are no serial dilutions, or only one dilution, enter 1 in all boxes not used. |  | Conc (mg/mL): | 0.025161 |  | 0.02527
|  | Desired Concentration (mg/mL): | 0.027778
|  | Desired Weight as free base (mg): | 27.7778
|  | Desired Weight as salt (mg): | 27.7778
|  | Average Normalised Peak Area: | 13633073.6771
|  | RSD: | 0.3365%
|  | n: | 6
Medium Volume (mL): | 900 | Unit No. | Response: | Amt Released (mg): | %age Released:
1st Dilution Sample transfer Volume (mL: | 1 | 1 | 11147164 | 20.4414 | 81.7656
1st Dilution Sample Final Volume (mL): | 1 | 2 | 12904535 | 23.664 | 94.6561
2nd Dilution Sample Transfer Volume (mL): | 1 | 3 | 13317843 | 24.4219 | 97.6878
2nd Dilution Sample Final Volume (mL): | 1 | 4 | 13383179 | 24.5417 | 98.167
3rd Dilution Sample Transfer Volume (mL: | 1 | 5 | 13250321 | 24.2981 | 97.1925
3rd Dilution Sample Final Volume (mL): | 1 | 6 | 13457168 | 24.6774 | 98.7097
4th Dilution Sample Transfer Volume (mL): | 1
4th Dilution Sample Final Volume (mL): | 1 |  | Average: | 23.6741 | 94.6964
Sample Dilution Factor | 900 |  | RSD: | 6.852% | 6.852%
If there are no serial dilutions, or only one dilution, enter 1 in all boxes not used. |  |  | n: | 6 | 6
Range
|  |  | Minimum: | 20.4414 | 81.7656
|  |  | Maximum: | 24.6774 | 98.7097
Comment: | The amount of | EMPAGLIFLOZIN |  | dissolved as a percentage of the stated label claim is |  | 94.6964
| Range: | Minimum | 81.7656 | Maximum | 98.7097
| Name |  |  | Date |  | Signature
Analysed by:
Reviewed By:
0

## EMPAGLIFLOZIN CONTENT UNIFORMIT
National Quality Control Laboratory
Laboratory Data Calculation Spreadsheet
Please enter the required information in the cells highlighted in green
Analysis Report
Sample Name: | EMPIGET TABLETS
Laboratory Ref No: | NDQD201807025 | 36
Active Ingredient: | Empagliflozin 25mg
Label Claim: | Each film coated tablets contains: Empagliflozin 25 mg.
Date Analysis Started: | 2018-07-18 14:54:51
Date Analysis Completed: | 2018-07-30
Analysis Data
Reference Substance: | EMPAGLIFLOZIN
Code: | E37-1
% age Purity: | 99.97
% Water content: | 0.48 | If correction for water content is NOT needed, enter 0
% Purity corrected for water: | 99.49
Mwt of compound in free base form: | 1 | Enter molecular mass of compound in free base form. If salt conversion is NOT needed, enter 1.
Mwt of compound in salt form: | 1 | Enter molecular mass of compound in salt form. If salt conversion is NOT needed, enter 1.
1 mg of salt is equivalent to | 1 | free base
Initial Standard dilution (mL): | 50 |  | Standard A |  | Standard B
1st Dilution Standard transfer Volume (mL: | 2 | Injection | Response: | Normalised Response: | Response: | Normalised Response:
1st Dilution Standard Final Volume (mL): | 100 | 1 | 4776495 | 4745927.242 | 4801333 | 4749946.1822
2nd Dilution Standard Transfer Volume (mL): | 1 | 2 | 4794182 | 4763501.0519 | 4799705 | 4748335.6061
2nd Dilution Standard Final Volume (mL): | 1 | 3 | 4792099 | 4761431.3823 | 4825718 | 4774070.199
3rd Dilution Standard Volume (mL: | 1 | 4 |  | - |  | -
3rd Dilution Standard Final Volume (mL): | 1 | Average: | 4787592 | 4756953.2254 | 4808918.6667 | 4757450.6624
4th Dilution Standard Transfer Volume (mL): | 1 | Amt of RS (mg): | 25.29 |  | 25.4
4th Dilution Standard Final Volume (mL): | 1 | Amt of RS as free base (mg): | 25.29 |  | 25.4
Standard Dilution Factor | 2500 | Purity correction (mg): | 25.161 |  | 25.2705
If there are no serial dilutions, or only one dilution, enter 1 in all boxes not used. |  | Concentration (mg/mL): | 0.010064 |  | 0.010108
|  | Desired Concetration (mg/mL): | 0.01
|  | Desired Weight as free base (mg): | 25
|  | Desired Weight as salt (mg): | 25
|  | Average Normalised Response: | 4757201.9439
|  | RSD: | 0.2304%
|  | n: | 6
Analysis Data | Determination of Content of Active Ingredient in the Sample
Label Claim: | Each film coated tablets contains: Empagliflozin 25 mg.
Each Tablet contains | 25 | Empagliflozin 25mg
Average Tablet Content Weight (mg): | 205.76
Initial Sample dilution (mL): | 50 | Tablet No. | Peak Area: | Actual Content | Content as % of the average content | Content as % of Label Claim
1st Dilution Standard transfer Volume (mL: | 2 | 1 | 4715004 | 24.7782 | 101.3333 | 99.113
1st Dilution Standard Final Volume (mL): | 100 | 2 | 4699436 | 24.6964 | 100.9987 | 98.7857
2nd Dilution Standard Transfer Volume (mL): | 1 | 3 | 4700896 | 24.7041 | 101.0301 | 98.8164
2nd Dilution Standard Final Volume (mL): | 1 | 4 | 4630228 | 24.3327 | 99.5113 | 97.3309
3rd Dilution Standard Volume (mL: | 1 | 5 | 4652181 | 24.4481 | 99.9831 | 97.7924
3rd Dilution Standard Final Volume (mL): | 1 | 6 | 4645003 | 24.4104 | 99.8289 | 97.6415
4th Dilution Standard Transfer Volume (mL): | 1 | 7 | 4645708 | 24.4141 | 99.844 | 97.6563
4th Dilution Standard Final Volume (mL): | 1 | 8 | 4604748 | 24.1988 | 98.9637 | 96.7953
Standard Dilution Factor | 2500 | 9 | 4625043 | 24.3055 | 99.3999 | 97.2219
If there are no serial dilutions, or only one dilution, enter 1 in all boxes not used. |  | 10 | 4611409 | 24.2338 | 99.1069 | 96.9353
|  | Average tablet: |  | 24.4522 | 100 | 97.8089
|  |  |  | 0.8407% | 0.8407% | 0.8407%
|  |  |  | 10 | 10 | 10
Comment | The content of | Empagliflozin 25mg |  | in the sample as a percentage of the stated label claim is |  | 97.8089
Analysis Data | Determination of the Acceptance Value (AV)
Calculation of acceptance value (AV)
| Average | 97.8089
| k | 2.4
| s | 0.82226
| M | 98.5
| AV (≤ 15) | 2.6645
DISSOLUTION: | Determination of Active Ingredient Dissolved
Reference Substance:
Code:
% age Purity:
% Water content: | 0 | If correction for water content is not needed please enter 0
% Purity corrected for water: | 0
Mwt of compound in free base form: | 1 | Enter name of compound in free base form. If salt convertion is not needed enter 1.
Mwt of compound in salt form: | 1 | Enter name of compound in salt form. If salt convertion is not needed enter 1.
1 mg of salt is equivalent to | 1 | free base
Initial Standard dilution (mL): | 1 |  | Standard A |  | Standard B
1st Dilution Standard transfer Volume (mL: | 1 | Injection | Response: | Normalised Response: | Response: | Normalised Response:
1st Dilution Standard Final Volume (mL): | 1 | 1 |  | - |  | -
2nd Dilution Standard Transfer Volume (mL): | 1 | 2 |  | - |  | -
2nd Dilution Standard Final Volume (mL): | 1 | 3 |  | - |  | -
3rd Dilution Standard Volume (mL: | 1 | 4 |  | - |  | -
3rd Dilution Standard Final Volume (mL): | 1 | Average: | #DIV/0! | #DIV/0! | #DIV/0! | #DIV/0!
4th Dilution Standard Transfer Volume (mL): | 1 | Amt of RS (mg):
4th Dilution Standard Final Volume (mL): | 1 | Amt of RS as free base (mg): | 0 |  | 0
Standard Dilution Factor | 1 | Purity correction (mg): | 0 |  | 0
If there are no serial dilutions, or only one dilution, enter 1 in all boxes not used. |  | Concentration (mg/mL): | 0 |  | 0
|  | Desired Concetration (mg/mL): | 25
|  | Desired Weight as free base (mg): | 25
|  | Desired Weight as salt (mg): | 25
|  | Average Normalised Response: | #DIV/0!
|  | RSD: | #DIV/0!
|  | n: | 0
Medium Volume (mL): | 1 | tablet No. | Response: | Amt Released (mg): | %age Released:
1st Dilution Sample transfer Volume (mL: | 1 | 1 |  | - | -
1st Dilution Sample Final Volume (mL): | 1 | 2 |  | - | -
2nd Dilution Sample Transfer Volume (mL): | 1 | 3 |  | - | -
2nd Dilution Sample Final Volume (mL): | 1 | 4 |  | - | -
3rd Dilution Sample Transfer Volume (mL: | 1 | 5 |  | - | -
3rd Dilution Sample Final Volume (mL): | 1 | 6 |  | - | -
4th Dilution Sample Transfer Volume (mL): | 1
4th Dilution Sample Final Volume (mL): | 1 |  |  | Average: | #DIV/0!
Sample Dilution Factor | 1 |  |  | RSD: | #DIV/0!
If there are no serial dilutions, or only one dilution, enter 1 in all boxes not used. |  |  |  | n: | 0
Comment | The amount of | Empagliflozin 25mg |  | dissolved as a percentage of the stated label claim is |  | #DIV/0!
| Name |  |  | Date |  | Signature
Analysed by:
Reviewed By:
0