## SST
HPLC System Suitability Report
Analysis Data | Assay
Sample(s) | METRONIDAZOLE 200 mg/mL OR PLACEBO
Reference Substance: | Metronidazole Benzoate
% age Purity: | 100
Weight (mg): | 15.31
Standard Conc (mg/mL): | 0.6124
Injection Number | Peak Areas | Theoretical Plates (USP) | Tailing Factor (Assym) | Retention Times (min)
1 | 98426729 | 2959 | 0.9 | 4.4
2 | 97559690 | 2998 | 0.9 | 4.4
3 | 97646397 | 3033 | 0.9 | 4.4
4 | 97402436 | 3053 | 0.9 | 4.4
5 | 99196370 | 3075 | 0.9 | 4.4
6 | 97524545 | 3090 | 0.9 | 4.4
Averages: | 97959361.1667 | 3034.6667 | 0.9 | 4.4
RSD: | 0.7226%
n: | 6
Summary: | The RSD of the peak areas for six replicate injections of SST Std is less than 2.0%.
The number of Theoretical Plates (USP) for all peaks is greater than 2000
The Assymetry of all peaks were below 2.0
Analysis Data | Dissolution
Reference Substance:
% age Purity:
Weight (mg):
Standard Conc (mg/mL):
Injection Number | Peak Areas | Theoretical Plates (USP) | Tailing Factor (Assym) | Retention Times (min)
1
2
3
4
5
6
Averages: | #DIV/0! | #DIV/0! | #DIV/0! | #DIV/0!
RSD: | #DIV/0!
n: | 0
Summary: | The RSD of the peak areas for six replicate injections of SST Std is less than 2.0%.
The number of Theoretical Plates (USP) for all peaks is greater than 2000
The Assymetry of all peaks were below 2.0
| Name |  |  | Date | Signature
Analysed by: | RUTTO KENNEDY |  |  | 24TH AUG 2018
Reviewed By:

## RD
National Quality Control Laboratory
Laboratory Data Calculation Spreadsheet
Please enter the required information in the cells highlighted in green
Relative Density Test Report
METRONIDAZOLE
NDQD201808044
Sample Name: | Metronidazole
Laboratory Ref No: | NDQD201808044
Active Ingredient: | Metronidazole Benzoate
Label Claim: | Metronidazole 200 mg/5 mL
Date Analysis Started: | 2018-08-13
Date Analysis Completed: | 2018-08-13
|  | Pyknometer + Water (g) | Pyknometer + Sample (g)
| 16.5456 | 28.2593 | 31.1853
|  | 28.2493 | 31.1546
|  | 28.2416 | 31.202
| 16.5456 | 28.2501 | 31.1806
| Mass of Water (g): | 11.7044
| Mass of Sample (g): | 14.635
| Relative Density of Sample: | 1.2504
| Name |  | Date | Signature
Analysed by:
Reviewed By:
0

## Metronidazole
National Quality Control Laboratory
Laboratory Data Calculation Spreadsheet
Please enter the required information in the cells highlighted in green
Analysis Report
Sample Name: | METRONIDAZOLE 200 mg/mL OR PLACEBO
Laboratory Ref No: | NDQD204805044 | 25
Active Ingredient: | Metronidazole (as Benzoate)
Label Claim: | Each 5 ml contains: Metronidazole 200 mg
Date Analysis Started: | 2018-08-23
Date Analysis Completed: | 2018-08-24
Analysis Data
Reference Substance: | Metronidazole Benzoate
Code: | M11-3
% age Purity: | 100
% Water content: | 0 | If correction for water content is not needed please enter 0
% Purity corrected for water: | 100
Mwt of compound in free alcohol form: | 1 | Enter molecular mass of compound in free base form. If salt conversion is NOT needed, enter 1.
Mwt of compound in ester form: | 1 | Enter molecular mass of compound in salt form. If salt conversion is NOT needed, enter 1.
1 mg of salt is equivalent to | 1 | free base
Initial Standard dilution (mL): | 25 |  | Standard A |  | Standard B
1st Dilution Standard transfer Volume (mL: | 1 | Inj | Response: | Normalised Response: | Response: | Normalised Response:
1st Dilution Standard Final Volume (mL): | 1 | 1 | 98800564 | 64533353.3638 | 108498528 | 64162346.5405
2nd Dilution Standard Transfer Volume (mL): | 1 | 2 | 98321390 | 64220372.3057 | 108493460 | 64159349.4973
2nd Dilution Standard Final Volume (mL): | 1 | 3 | 97515925 | 63694268.452 | 108522283 | 64176394.4412
3rd Dilution Standard Volume (mL: | 1 | 4 |  | - |  | -
3rd Dilution Standard Final Volume (mL): | 1 | Average: | 98212626.3333 | 64149331.3738 | 108504757 | 64166030.1597
4th Dilution Standard Transfer Volume (mL): | 1 | Mass of RS (mg): | 15.31 |  | 16.91
4th Dilution Standard Final Volume (mL): | 1 | Mass of WRS as free base (mg): | 15.31 |  | 16.91
Standard Dilution Factor | 25 | Purity correction (mg): | 15.31 |  | 16.91
If there are no serial dilutions, or only one dilution, enter 1 in all boxes not used. |  | Concentration (mg/mL): | 0.6124 |  | 0.6764
|  | Desired Concentration (mg/mL): | 0.4
|  | Desired Weight as free base (mg): | 10
|  | Desired Weight as salt (mg): | 10
|  | Average Normalised Response: | 64157680.7667
|  | RSD: | 0.4183%
|  | n: | 6
Analysis Data | Determination of Content of Active Ingredient in the Sample
Label Claim: | Each 5 ml contains: Metronidazole 200 mg
Each | 5 | contains | 200 | Metronidazole (as Benzoate)
Relative Density of sample: | 1.2504
Each | 5 | is equivalent to | 6.2519 | Ester/Free Alcohol Conversion Factor: | 0.62178
Initial Sample dilution (mL): | 100 |  | Sample Weight (g) | Injection | Response: | Amt Metronidazole Benzoate (mg/ 5 mL) | Equiv. Metronidazole (mg/ 5 mL)
1st Dilution Sample transfer Volume (mL: | 1 | Assay Smp A | 1.9567 | 1 | 148229620 | 295.2731 | 183.5937
1st Dilution Sample Final Volume (mL): | 1 |  |  | 2 | 147424771 | 293.6699 | 182.5968
2nd Dilution Sample Transfer Volume (mL): | 1 |  |  | 3 | 148083665 | 294.9824 | 183.4129
2nd Dilution Sample Final Volume (mL): | 1 |  |  | 4 |  | - | -
3rd Dilution Sample Transfer Volume (mL: | 1 | Assay Smp B | 1.8079 | 1 | 138545946 | 298.7108 | 185.7311
3rd Dilution Sample Final Volume (mL): | 1 |  |  | 2 | 138765029 | 299.1831 | 186.0248
4th Dilution Sample Transfer Volume (mL): | 1 |  |  | 3 | 139326557 | 300.3938 | 186.7776
4th Dilution Sample Final Volume (mL): | 1 |  |  | 4 |  | - | -
Sample Dilution Factor | 100 | Assay Smp C | 2.1417 | 1 | 164486265 | 299.3596 | 186.1346
Desired Sample Weight (g): | 1.2504 |  |  | 2 | 164441439 | 299.278 | 186.0838
If there are no serial dilutions, or only one dilution, enter 1 in all boxes not used. |  |  |  | 3 | 163966245 | 298.4132 | 185.5461
|  |  |  | 4 |  | - | -
[5 empty] | Average: | 297.696 | 185.1002
[5 empty] | RSD: | 0.8033%
[5 empty] | n: | 9
Comment: | The average absolute content of Metronidazole Benzoate in the sample was 297.7 mg/ 5 mL (equivalent to Metronidazole 185.1 mg/ 5 mL)
| Name |  |  | Date |  | Signature
Analysed by: | RUTTO KENNEDY
Reviewed By:
0

## Metronidazole (LC)
National Quality Control Laboratory
Laboratory Data Calculation Spreadsheet
Please enter the required information in the cells highlighted in green
Analysis Report
Sample Name: | METRONIDAZOLE 200 mg/mL OR PLACEBO
Laboratory Ref No: | NDQD204805044 | 25
Active Ingredient: | Metronidazole (as Benzoate)
Label Claim: | Each 5 ml contains: Metronidazole B.P. 200 mg
Date Analysis Started: | 2018-08-23
Date Analysis Completed: | 2018-08-24
Analysis Data
Reference Substance: | Metronidazole Benzoate
Code: | M11-3
% age Purity: | 100
% Water content: | 0 | If correction for water content is not needed please enter 0
% Purity corrected for water: | 100
Mwt of compound in free base form: | 171.15 | Enter molecular mass of compound in free base form. If salt conversion is NOT needed, enter 1.
Mwt of compound in salt form: | 275.26 | Enter molecular mass of compound in salt form. If salt conversion is NOT needed, enter 1.
1 mg of salt is equivalent to | 0.62178 | free base
Initial Standard dilution (mL): | 25 |  | Standard A |  | Standard B
1st Dilution Standard transfer Volume (mL: | 1 | Inj | Response: | Normalised Response: | Response: | Normalised Response:
1st Dilution Standard Final Volume (mL): | 1 | 1 | 98800564 | 103788786.7188 | 108498528 | 103192097.6263
2nd Dilution Standard Transfer Volume (mL): | 1 | 2 | 98321390 | 103285420.2797 | 108493460 | 103187277.4913
2nd Dilution Standard Final Volume (mL): | 1 | 3 | 97515925 | 102439289.1271 | 108522283 | 103214690.8202
3rd Dilution Standard Volume (mL: | 1 | 4 |  | - |  | -
3rd Dilution Standard Final Volume (mL): | 1 | Average: | 98212626.3333 | 103171165.3752 | 108504757 | 103198021.9793
4th Dilution Standard Transfer Volume (mL): | 1 | Mass of RS (mg): | 15.31 |  | 16.91
4th Dilution Standard Final Volume (mL): | 1 | Mass of WRS as free base (mg): | 9.5194 |  | 10.5142
Standard Dilution Factor | 25 | Purity correction (mg): | 9.5194 |  | 10.5142
If there are no serial dilutions, or only one dilution, enter 1 in all boxes not used. |  | Concentration (mg/mL): | 0.38078 |  | 0.42057
|  | Desired Concentration (mg/mL): | 0.4
|  | Desired Weight as free base (mg): | 10
|  | Desired Weight as salt (mg): | 16.083
|  | Average Normalised Response: | 103184593.6772
|  | RSD: | 0.4183%
|  | n: | 6
Analysis Data | Determination of Content of Active Ingredient in the Sample
Label Claim: | Each 5 ml contains: Metronidazole B.P. 200 mg
Each | 5 | contains | 200 | Metronidazole (as Benzoate)
Relative Density of sample: | 1.2531
Each | 5 | is equivalent to | 6.2654
Initial Sample dilution (mL): | 100 |  | Powder Weight (g) | Injection | Response: | Determined Amt (mg) | % Assay
1st Dilution Sample transfer Volume (mL: | 1 | Assay Smp A | 1.9567 | 1 | 148229620 | 183.9902 | 92%
1st Dilution Sample Final Volume (mL): | 1 |  |  | 2 | 147424771 | 182.9912 | 91.5%
2nd Dilution Sample Transfer Volume (mL): | 1 |  |  | 3 | 148083665 | 183.809 | 91.9%
2nd Dilution Sample Final Volume (mL): | 1 |  |  | 4 |  | - | -
3rd Dilution Sample Transfer Volume (mL: | 1 | Assay Smp B | 1.8079 | 1 | 138545946 | 186.1322 | 93.07%
3rd Dilution Sample Final Volume (mL): | 1 |  |  | 2 | 138765029 | 186.4266 | 93.21%
4th Dilution Sample Transfer Volume (mL): | 1 |  |  | 3 | 139326557 | 187.181 | 93.59%
4th Dilution Sample Final Volume (mL): | 1 |  |  | 4 |  | - | -
Sample Dilution Factor | 100 | Assay Smp C | 2.1417 | 1 | 164486265 | 186.5366 | 93.27%
Desired Powder Weight (g): | 1.2531 |  |  | 2 | 164441439 | 186.4857 | 93.24%
If there are no serial dilutions, or only one dilution, enter 1 in all boxes not used. |  |  |  | 3 | 163966245 | 185.9468 | 92.97%
|  |  |  | 4 |  | - | -
[6 empty] | Average: | 92.75%
[6 empty] | RSD: | 0.8033%
[6 empty] | n: | 9
Comment: | The content of | Metronidazole (as Benzoate) |  | in the sample as a percentage of the stated label claim is |  | 92.75%
| Name |  |  | Date |  | Signature
Analysed by: | RUTTO KENNEDY
Reviewed By:
0