## SST
HPLC System Suitability Report
Analysis Data | Assay
Sample(s) | CEFTRIAXONE POWDER 500 mg
Reference Substance: | Ceftriaxone Sodium
% age Purity: | 92.4
Weight (mg): | 18.53
Standard Conc (mg/mL): | 0.1853
Injection Number | Peak Areas | Theoretical Plates (USP) | Tailing Factor (Assym) | Retention Times (min)
1 | 38734907 | 4013 | 1.2 | 3.2
2 | 38748376 | 4013 | 1.1 | 3.2
3 | 38601112 | 4013 | 1.2 | 3.2
4 | 38628719 | 3993 | 1.1 | 3.2
5 | 38695345 | 3956 | 1.2 | 3.2
6 | 38788750 | 3952 | 1.2 | 3.2
Averages: | 38699534.8333 | 3990 | 1.1667 | 3.2
RSD: | 0.1875%
n: | 6
Summary: | The RSD of the peak areas for six replicate injections of SST Std is less than 2.0%.
The number of Theoretical Plates (USP) for all peaks should be NLT 1500
The Assymetry of all peaks were below 2.0
Analysis Data | Dissolution
Reference Substance:
% age Purity:
Weight (mg):
Standard Conc (mg/mL):
Injection Number | Peak Areas | Theoretical Plates (USP) | Tailing Factor (Assym) | Retention Times (min)
1
2
3
4
5
6
Averages: | #DIV/0! | #DIV/0! | #DIV/0! | #DIV/0!
RSD: | #DIV/0!
n: | 0
Summary: | The RSD of the peak areas for six replicate injections of SST Std is less than 2.0%.
The number of Theoretical Plates (USP) for all peaks is greater than 2000
The Assymetry of all peaks were below 2.0
| Name |  |  | Date | Signature
Analysed by: | RUTTO KENNEDY/CYNTHIA |  |  | 22TH AUG 2018
Reviewed By:

## Uniformity
Please enter the required information in the cells highlighted in green
Uniformity of Weight Test Report
Sample Name: |  | CEFTRIAXONE POWDER 500 mg
Laboratory Ref No: |  | NDQD201808047
Active Ingredient: |  | Ceftriaxone 500G (As Ceftriaxone Sodium)
Label Claim: |  | Each vials contains Ceftriaxone sodium USP equivalent to 500 mg of ceftriaxone.
Date Analysis Started: |  | 2018-08-15 12:49:55
Date Analysis Completed: |  | 2018-08-22 11:46:25
Analysis Data |  | Uniformity of weight
Capsule No. | Intact Capsule (mg) | Empty Shell (mg) | Capsule Content (mg) | % Deviation
1 | 12937.71 | 12367.96 | 569.75 | -2.86%
2 | 12702.46 | 12116.51 | 585.95 | -0.09778%
3 | 12964.71 | 12393.53 | 571.18 | -2.616%
4 | 12860.15 | 12271.06 | 589.09 | 0.4376%
5 | 12872.18 | 12316.18 | 556 | -5.204%
6 | 13035.74 | 12433.95 | 601.79 | 2.603%
7 | 12673.66 | 12115.69 | 557.97 | -4.868%
8 | 12989.4 | 12412.25 | 577.15 | -1.598%
9 | 12902.65 | 12308.2 | 594.45 | 1.351%
10 | 12804.9 | 12209.92 | 594.98 | 1.442%
11 | 12925.43 | 12353.83 | 571.6 | -2.544%
12 | 12991.36 | 12405.11 | 586.25 | -0.04663%
13 | 12737.82 | 12160.94 | 576.88 | -1.644%
14 | 13043.64 | 12441.45 | 602.19 | 2.671%
15 | 12828.42 | 12251.64 | 576.78 | -1.661%
16 | 13134.04 | 12523.39 | 610.65 | 4.113%
17 | 12938.59 | 12349.28 | 589.31 | 0.4751%
18 | 12840.63 | 12225.2 | 615.43 | 4.928%
19 | 12870.59 | 12261.63 | 608.96 | 3.825%
20 | 12832.18 | 12238.07 | 594.11 | 1.293%
Total | 257886.26 | 246155.79 | 11730.47
Average | 12894.313 | 12307.7895 | 586.5235
| Average | % Deviation from mean
| 586.5235 | -7.5% | 542.5342
|  | 7.5% | 630.5128
| Name |  |  | Date | Signature
Analysed by:
Reviewed By:

## Ceftriaxone
National Quality Control Laboratory
Laboratory Data Calculation Spreadsheet
Please enter the required information in the cells highlighted in green
Analysis Report
Sample Name: | CEFTRIAXONE INJECTION POWDER 500mg |  | CEFTRIAXONE INJECTION POWDER 1 g
Laboratory Ref No: | NDQD201808047 | 8
Active Ingredient: | CEFTRIAXONE
Label Claim: | Each vials contains Ceftriaxone sodium USP equivalent to 500mg of ceftriaxone.
Date Analysis Started: | 2018-08-20
Date Analysis Completed: | 2018-08-22
Analysis Data
Reference Substance: | CEFTRIAXONE SODIUM
Code: | C2-1
% age Purity: | 92.4
% Water content: | 8 | If correction for water content is NOT needed, enter 0
% Purity corrected for water: | 84.4
Mwt of compound in free base form: | 1 | Enter molecular mass of compound in free base form. If salt conversion is NOT needed, enter 1.
Mwt of compound in salt form: | 1 | Enter molecular mass of compound in salt form. If salt conversion is NOT needed, enter 1.
1 mg of salt is equivalent to | 1 | free base
Initial Standard dilution (mL): | 100 |  | Standard A |  | Standard B
1st Dilution Standard transfer Volume (mL: | 1 | Injection | Response: | Normalised Response: | Response: | Normalised Response:
1st Dilution Standard Final Volume (mL): | 1 | 1 | 38667005 | 49448447.8865 | 41849943 | 49094297.5459
2nd Dilution Standard Transfer Volume (mL): | 1 | 2 | 38610499 | 49376186.4327 | 42009603 | 49281595.1856
2nd Dilution Standard Final Volume (mL): | 1 | 3 | 38752637 | 49557956.484 | 42043347 | 49321180.3763
3rd Dilution Standard Volume (mL: | 1 | 4 |  | - |  | -
3rd Dilution Standard Final Volume (mL): | 1 | Average: | 38676713.6667 | 49460863.6011 | 41967631 | 49232357.7026
4th Dilution Standard Transfer Volume (mL): | 1 | Amt of RS (mg): | 18.53 |  | 20.2
4th Dilution Standard Final Volume (mL): | 1 | Amt of RS as free base (mg): | 18.53 |  | 20.2
Standard Dilution Factor | 100 | Purity correction (mg): | 15.6393 |  | 17.0488
If there are no serial dilutions, or only one dilution, enter 1 in all boxes not used. |  | Concentration (mg/mL): | 0.15639 |  | 0.17049
|  | Desired Concetration (mg/mL): | 0.2
|  | Desired Weight as free base (mg): | 20
|  | Desired Weight as salt (mg): | 20
|  | Average Normalised Response: | 49346610.6518
|  | RSD: | 0.3197%
|  | n: | 6
Analysis Data | Determination of Content of Active Ingredient in the Sample
Label Claim: | Each vials contains Ceftriaxone sodium USP equivalent to 500mg of ceftriaxone.
Each Vial contains | 500 | CEFTRIAXONE
Average Vial Content Weight (mg): | 586.5235
Initial Sample dilution (mL): | 200 |  | Sample Weight (mg) | Injection | Response: | Determined Amt (mg) | % Assay
1st Dilution Sample transfer Volume (mL: | 1 | Assay Smp A | 47.58 | 1 | 49818393 | 497.7982 | 99.56%
1st Dilution Sample Final Volume (mL): | 1 |  |  | 2 | 49557444 | 495.1908 | 99.04%
2nd Dilution Sample Transfer Volume (mL): | 1 |  |  | 3 | 49686471 | 496.48 | 99.3%
2nd Dilution Sample Final Volume (mL): | 1 |  |  | 4 |  | - | -
3rd Dilution Sample Transfer Volume (mL: | 1 | Assay Smp B | 49.2 | 1 | 51592561 | 498.5515 | 99.71%
3rd Dilution Sample Final Volume (mL): | 1 |  |  | 2 | 51523049 | 497.8798 | 99.58%
4th Dilution Sample Transfer Volume (mL): | 1 |  |  | 3 | 51540624 | 498.0497 | 99.61%
4th Dilution Sample Final Volume (mL): | 1 |  |  | 4 |  | - | -
Sample Dilution Factor | 200 | Assay Smp C | 42.58 | 1 | 44341952 | 495.1049 | 99.02%
Desired Sample Weight (mg): | 46.9219 |  |  | 2 | 44218116 | 493.7222 | 98.74%
If there are no serial dilutions, or only one dilution, enter 1 in all boxes not used. |  |  |  | 3 | 44337626 | 495.0566 | 99.01%
|  |  |  | 4 |  | - | -
[6 empty] | Average: | 99.29%
[6 empty] | RSD: | 0.3461%
[6 empty] | n: | 9
Comment: | The content of | CEFTRIAXONE |  | in the sample as a percentage of the stated label claim is |  | 99.29%
| Name |  |  | Date |  | Signature
Analysed by: | RUTTO KENNEDY/CYNTHIA
Reviewed By:
5