## SST
HPLC System Suitability Report
Analysis Data | Assay
Sample(s) | CEFTRIAXONE INJECTION POWDER 1 g
Reference Substance: | Ceftriaxone Sodium
% age Purity: | 92.4
Weight (mg): | 18.53
Standard Conc (mg/mL): | 0.1853
Injection Number | Peak Areas | Theoretical Plates (USP) | Tailing Factor (Assym) | Retention Times (min)
1 | 38734907 | 4013 | 1.2 | 3.2
2 | 38748376 | 4013 | 1.1 | 3.2
3 | 38601112 | 4013 | 1.2 | 3.2
4 | 38628719 | 3993 | 1.1 | 3.2
5 | 38695345 | 3956 | 1.2 | 3.2
6 | 38788750 | 3952 | 1.2 | 3.2
Averages: | 38699534.8333 | 3990 | 1.1667 | 3.2
RSD: | 0.1875%
n: | 6
Summary: | The RSD of the peak areas for six replicate injections of SST Std is less than 2.0%.
The number of Theoretical Plates (USP) for all peaks should be NLT 1500
The Assymetry of all peaks were below 2.0
Analysis Data | Dissolution
Reference Substance:
% age Purity:
Weight (mg):
Standard Conc (mg/mL):
Injection Number | Peak Areas | Theoretical Plates (USP) | Tailing Factor (Assym) | Retention Times (min)
1
2
3
4
5
6
Averages: | #DIV/0! | #DIV/0! | #DIV/0! | #DIV/0!
RSD: | #DIV/0!
n: | 0
Summary: | The RSD of the peak areas for six replicate injections of SST Std is less than 2.0%.
The number of Theoretical Plates (USP) for all peaks is greater than 2000
The Assymetry of all peaks were below 2.0
| Name |  |  | Date | Signature
Analysed by: | RUTTO KENNEDY/CYNTHIA |  |  | 22TH AUG 2018
Reviewed By:

## Uniformity
Please enter the required information in the cells highlighted in green
Uniformity of Weight Test Report
Sample Name: |  | CEFTRIAXONE INJECTION POWDER 1 g
Laboratory Ref No: |  | NDQD201808048
Active Ingredient: |  | Ceftriaxone 1G (As Ceftriaxone Sodium)
Label Claim: |  | Each vials contains Ceftriaxone sodium USP equivalent to 1g of ceftriaxone.
Date Analysis Started: |  | 2018-08-15 12:54:02
Date Analysis Completed: |  | 2018-08-22 12:26:13
Analysis Data |  | Uniformity of weight
Capsule No. | Intact Capsule (mg) | Empty Shell (mg) | Capsule Content (mg) | % Deviation
1 | 13307.55 | 12116.2 | 1191.35 | 2.03%
2 | 13633.17 | 12490.68 | 1142.49 | -2.154%
3 | 13572.2 | 12415.69 | 1156.51 | -0.9537%
4 | 13643.64 | 12489.81 | 1153.83 | -1.183%
5 | 13764.53 | 12588.86 | 1175.67 | 0.6872%
6 | 13291.82 | 12151.8 | 1140.02 | -2.366%
7 | 13372.44 | 12191.71 | 1180.73 | 1.121%
8 | 13670.47 | 12513.54 | 1156.93 | -0.9177%
9 | 13658.19 | 12496.2 | 1161.99 | -0.4844%
10 | 13581.75 | 12423.18 | 1158.57 | -0.7773%
11 | 13461.84 | 12300.94 | 1160.9 | -0.5777%
12 | 13539.57 | 12332.96 | 1206.61 | 3.337%
13 | 13416.16 | 12269.75 | 1146.41 | -1.819%
14 | 13568.92 | 12399.33 | 1169.59 | 0.1665%
15 | 13750.34 | 12589.2 | 1161.14 | -0.5572%
16 | 13222.54 | 12051.67 | 1170.87 | 0.2761%
17 | 13605.29 | 12433.39 | 1171.9 | 0.3643%
18 | 13531.71 | 12358.09 | 1173.62 | 0.5116%
19 | 13558.16 | 12378.42 | 1179.74 | 1.036%
20 | 13408.32 | 12214.27 | 1194.05 | 2.261%
Total | 270558.61 | 247205.69 | 23352.92
Average | 13527.9305 | 12360.2845 | 1167.646
| Average | % Deviation from mean
| 1167.646 | -7.5% | 1080.0726
|  | 7.5% | 1255.2195
| Name |  |  | Date | Signature
Analysed by:
Reviewed By:

## Ceftriaxone
National Quality Control Laboratory
Laboratory Data Calculation Spreadsheet
Please enter the required information in the cells highlighted in green
Analysis Report
Sample Name: | CEFTRIAXONE INJECTION POWDER 1 g |  | CEFTRIAXONE INJECTION POWDER 1 g
Laboratory Ref No: | NDQD201808048 | 8
Active Ingredient: | CEFTRIAXONE
Label Claim: | Each vials contains Ceftriaxone sodium USP equivalent to 1g of ceftriaxone.
Date Analysis Started: | 2018-08-20 12:54
Date Analysis Completed: | 2018-08-22 12:54
Analysis Data
Reference Substance: | Ceftriaxone Sodium
Code: | C2-1
% age Purity: | 92.4
% Water content: | 8 | If correction for water content is NOT needed, enter 0
% Purity corrected for water: | 84.4
Mwt of compound in free base form: | 1 | Enter molecular mass of compound in free base form. If salt conversion is NOT needed, enter 1.
Mwt of compound in salt form: | 1 | Enter molecular mass of compound in salt form. If salt conversion is NOT needed, enter 1.
1 mg of salt is equivalent to | 1 | free base
Initial Standard dilution (mL): | 100 |  | Standard A |  | Standard B
1st Dilution Standard transfer Volume (mL: | 1 | Injection | Response: | Normalised Response: | Response: | Normalised Response:
1st Dilution Standard Final Volume (mL): | 1 | 1 | 38667005 | 49448447.8865 | 41849943 | 49094297.5459
2nd Dilution Standard Transfer Volume (mL): | 1 | 2 | 38610499 | 49376186.4327 | 42009603 | 49281595.1856
2nd Dilution Standard Final Volume (mL): | 1 | 3 | 38752637 | 49557956.484 | 42043347 | 49321180.3763
3rd Dilution Standard Volume (mL: | 1 | 4 |  | - |  | -
3rd Dilution Standard Final Volume (mL): | 1 | Average: | 38676713.6667 | 49460863.6011 | 41967631 | 49232357.7026
4th Dilution Standard Transfer Volume (mL): | 1 | Amt of RS (mg): | 18.53 |  | 20.2
4th Dilution Standard Final Volume (mL): | 1 | Amt of RS as free base (mg): | 18.53 |  | 20.2
Standard Dilution Factor | 100 | Purity correction (mg): | 15.6393 |  | 17.0488
If there are no serial dilutions, or only one dilution, enter 1 in all boxes not used. |  | Concentration (mg/mL): | 0.15639 |  | 0.17049
|  | Desired Concetration (mg/mL): | 0.2
|  | Desired Weight as free base (mg): | 20
|  | Desired Weight as salt (mg): | 20
|  | Average Normalised Response: | 49346610.6518
|  | RSD: | 0.3197%
|  | n: | 6
Analysis Data | Determination of Content of Active Ingredient in the Sample
Label Claim: | Each vials contains Ceftriaxone sodium USP equivalent to 1g of ceftriaxone.
Each Vial contains | 1000 | CEFTRIAXONE
Average Vial Content Weight (mg): | 1167.646
Initial Sample dilution (mL): | 200 |  | Sample Weight (mg) | Injection | Response: | Determined Amt (mg) | % Assay
1st Dilution Sample transfer Volume (mL: | 1 | Assay Smp A | 45.37 | 1 | 47654805 | 994.1497 | 99.41%
1st Dilution Sample Final Volume (mL): | 1 |  |  | 2 | 47400549 | 988.8455 | 98.88%
2nd Dilution Sample Transfer Volume (mL): | 1 |  |  | 3 | 47784557 | 996.8565 | 99.69%
2nd Dilution Sample Final Volume (mL): | 1 |  |  | 4 |  | - | -
3rd Dilution Sample Transfer Volume (mL: | 1 | Assay Smp B | 40.67 | 1 | 42723132 | 994.2664 | 99.43%
3rd Dilution Sample Final Volume (mL): | 1 |  |  | 2 | 42793648 | 995.9075 | 99.59%
4th Dilution Sample Transfer Volume (mL): | 1 |  |  | 3 | 43006012 | 1000.8497 | 100.1%
4th Dilution Sample Final Volume (mL): | 1 |  |  | 4 |  | - | -
Sample Dilution Factor | 200 | Assay Smp C | 47.93 | 1 | 50135223 | 990.0323 | 99%
Desired Sample Weight (mg): | 46.7058 |  |  | 2 | 50211997 | 991.5484 | 99.15%
If there are no serial dilutions, or only one dilution, enter 1 in all boxes not used. |  |  |  | 3 | 50360701 | 994.4849 | 99.45%
|  |  |  | 4 |  | - | -
[6 empty] | Average: | 99.41%
[6 empty] | RSD: | 0.3683%
[6 empty] | n: | 9
Comment: | The content of | CEFTRIAXONE |  | in the sample as a percentage of the stated label claim is |  | 99.41%
| Name |  |  | Date |  | Signature
Analysed by: | RUTTO KENNEDY/CYNTHIA
Reviewed By:
5