## Sample 1
National Quality Control Laboratory
Laboratory Data Calculation Spreadsheet
Please enter the required information in the cells highlighted in green
Analysis Report
Sample Name: | Paracetamol Tablets 500 mg - PROFICIENCY TEST SAMPLE
Laboratory Ref No: | NDQE201510411 Smp 1 | 29
Active Ingredient: | Paracetamol
Label Claim: | Each Tabltet contains Paracetamol 500 mg
Date Analysis Started: | 2015-10-08 12:16:20
Date Analysis Completed:
Analysis Data | Determination of Content of Active Ingredient in the Sample
Label Claim:
Each Tablet/Capsule contains | 500 | Paracetamol
Average Tablet/Capsule Content Weight (mg): | 683.318
A (1% 1 cm) | 715
Desired sample concentration (mg/mL) | 0.0075
Initial Sample dilution Volume (mL): | 200 |  | Powder Weight (mg) | Injection | Response: | Determined Amt in sample (mg) | Amt as per label claim (mg) | % Assay
1st Dilution Sample transfer Volume (mL): | 10 | Assay Smp A | 204.77 | 1 | 0.6573 | 183.8601 | 613.5417 | 122.7%
1st Dilution Sample Final Volume (mL): | 100 |  |  | 2 | 0.6533 | 182.7413 | 609.808 | 122%
2nd Dilution Sample Transfer Volume (mL): | 10 |  |  | 3 | 0.6591 | 184.3636 | 615.2219 | 123%
2nd Dilution Sample Final Volume (mL): | 100 |  |  |  |  | - | - | -
3rd Dilution Sample Transfer Volume (mL: | 1 | Assay Smp B | 205.01 | 1 | 0.6614 | 185.007 | 616.6461 | 123.3%
3rd Dilution Sample Final Volume (mL): | 1 |  |  | 2 | 0.6587 | 184.2517 | 614.1288 | 122.8%
4th Dilution Sample Transfer Volume (mL): | 1 |  |  | 3 | 0.662 | 185.1748 | 617.2055 | 123.4%
4th Dilution Sample Final Volume (mL): | 1 |  |  |  |  | - | - | -
Sample Dilution Factor | 20000 | Assay Smp C | 205.4 | 1 | 0.6498 | 181.7622 | 604.6807 | 120.9%
Desired Sample Weight (mg): | 204.9954 |  |  | 2 | 0.6448 | 180.3636 | 600.0278 | 120%
If there are no serial dilutions, or only one dilution, enter 1 in all boxes not used. |  |  |  | 3 | 0.6494 | 181.6503 | 604.3084 | 120.9%
[6 empty] | - | - | -
[6 empty] | Average: | 61062% | 122.1%
[6 empty] | RSD: | 1.019% | 1.019%
[6 empty] | n: | 9 | 9
Comment: | The content of | Paracetamol |  | in the sample as a percentage of the stated label claim is |  | 122.1%
| Name |  |  | Date |  | Signature
Analysed by: | David Moenga
Reviewed By:
0