## Sample 2
National Quality Control Laboratory
Laboratory Data Calculation Spreadsheet
Please enter the required information in the cells highlighted in green
Analysis Report
Sample Name: | Paracetamol Tablets 500 mg - PROFICIENCY TEST SAMPLE
Laboratory Ref No: | NDQE201510411 Smp 2 | 29
Active Ingredient: | Paracetamol
Label Claim: | Each Tabltet contains Paracetamol 500 mg
Date Analysis Started: | 2015-10-08 12:16:20
Date Analysis Completed:
Analysis Data | Determination of Content of Active Ingredient in the Sample
Label Claim:
Each Tablet/Capsule contains | 500 | Paracetamol
Average Tablet/Capsule Content Weight (mg): | 662.786
A (1% 1 cm) | 715
Desired sample concentration (mg/mL) | 0.0075
Initial Sample dilution Volume (mL): | 200 |  | Powder Weight (mg) | Injection | Response: | Determined Amt in sample (mg) | Amt as per label claim (mg) | % Assay
1st Dilution Sample transfer Volume (mL): | 10 | Assay Smp A | 197.4 | 1 | 0.4057 | 113.4825 | 381.0265 | 76.21%
1st Dilution Sample Final Volume (mL): | 100 |  |  | 2 | 0.4109 | 114.9371 | 385.9102 | 77.18%
2nd Dilution Sample Transfer Volume (mL): | 10 |  |  | 3 | 0.4095 | 114.5455 | 384.5954 | 76.92%
2nd Dilution Sample Final Volume (mL): | 100 |  |  |  |  | - | - | -
3rd Dilution Sample Transfer Volume (mL: | 1 | Assay Smp B | 198.4 | 1 | 0.4208 | 117.7063 | 393.2161 | 78.64%
3rd Dilution Sample Final Volume (mL): | 1 |  |  | 2 | 0.4127 | 115.4406 | 385.6471 | 77.13%
4th Dilution Sample Transfer Volume (mL): | 1 |  |  | 3 | 0.4149 | 116.0559 | 387.7029 | 77.54%
4th Dilution Sample Final Volume (mL): | 1 |  |  |  |  | - | - | -
Sample Dilution Factor | 20000 | Assay Smp C | 198 | 1 | 0.4071 | 113.8741 | 381.1827 | 76.24%
Desired Sample Weight (mg): | 198.8358 |  |  | 2 | 0.4085 | 114.2657 | 382.4936 | 76.5%
If there are no serial dilutions, or only one dilution, enter 1 in all boxes not used. |  |  |  | 3 | 0.4069 | 113.8182 | 380.9954 | 76.2%
[6 empty] | - | - | -
[6 empty] | Average: | 38475% | 76.95%
[6 empty] | RSD: | 1.041% | 1.041%
[6 empty] | n: | 9 | 9
Comment: | The content of | Paracetamol |  | in the sample as a percentage of the stated label claim is |  | 76.95%
| Name |  |  | Date |  | Signature
Analysed by: | David Moenga
Reviewed By:
0