## Sample 3
National Quality Control Laboratory
Laboratory Data Calculation Spreadsheet
Please enter the required information in the cells highlighted in green
Analysis Report
Sample Name: | Paracetamol Tablets 500 mg - PROFICIENCY TEST SAMPLE
Laboratory Ref No: | NDQE201510411 Smp 3 | 29
Active Ingredient: | Paracetamol
Label Claim: | Each Tabltet contains Paracetamol 500 mg
Date Analysis Started: | 2015-10-08 12:16:20
Date Analysis Completed:
Analysis Data | Determination of Content of Active Ingredient in the Sample
Label Claim:
Each Tablet/Capsule contains | 500 | Paracetamol
Average Tablet/Capsule Content Weight (mg): | 686.448
A (1% 1 cm) | 715
Desired sample concentration (mg/mL) | 0.0075
Initial Sample dilution Volume (mL): | 200 |  | Powder Weight (mg) | Injection | Response: | Determined Amt in sample (mg) | Amt as per label claim (mg) | % Assay
1st Dilution Sample transfer Volume (mL): | 10 | Assay Smp A | 208.3 | 1 | 0.5842 | 163.4126 | 538.5225 | 107.7% | 535.9722
1st Dilution Sample Final Volume (mL): | 100 |  |  | 2 | 0.5782 | 161.7343 | 532.9917 | 106.6%
2nd Dilution Sample Transfer Volume (mL): | 10 |  |  | 3 | 0.5819 | 162.7692 | 536.4024 | 107.3%
2nd Dilution Sample Final Volume (mL): | 100 |  |  |  |  | - | - | -
3rd Dilution Sample Transfer Volume (mL: | 1 | Assay Smp B | 205.7 | 1 | 0.577 | 161.3986 | 538.6084 | 107.7% | 537.2082
3rd Dilution Sample Final Volume (mL): | 1 |  |  | 2 | 0.5745 | 160.6993 | 536.2747 | 107.3%
4th Dilution Sample Transfer Volume (mL): | 1 |  |  | 3 | 0.575 | 160.8392 | 536.7415 | 107.3%
4th Dilution Sample Final Volume (mL): | 1 |  |  |  |  | - | - | -
Sample Dilution Factor | 20000 | Assay Smp C | 203.2 | 1 | 0.5727 | 160.1958 | 541.1717 | 108.2% | 541.1717
Desired Sample Weight (mg): | 205.9344 |  |  | 2 | 0.5735 | 160.4196 | 541.9277 | 108.4%
If there are no serial dilutions, or only one dilution, enter 1 in all boxes not used. |  |  |  | 3 | 0.5719 | 159.972 | 540.4157 | 108.1%
[6 empty] | - | - | -
[6 empty] | Average: | 538.1174 | 107.6% | 538.1174
[6 empty] | RSD: | 0.5258% | 0.5258% | 0.5048%
[6 empty] | n: | 9 | 9 | 3
Comment: | The content of | Paracetamol |  | in the sample as a percentage of the stated label claim is |  | 107.6%
| Name |  |  | Date |  | Signature
Analysed by: | David Moenga
Reviewed By:
0