## Uniformity
Please enter the required information in the cells highlighted in green
Uniformity of Weight Test Report
Sample Name: |  | CAMOSUNATE PLUS ADULTS
Laboratory Ref No: |  | NDQE2016061241
Active Ingredient: |  | Amodiaquine HCl, Artesunate
Label Claim: |  | Each tablet contains Amodiaquine HCl 300 mg Artesunate 100 mg
Date Analysis Started: |  | 2016-07-05 10:58:12
Date Analysis Completed: |  | #REF!
Analysis Data |  | Uniformity of weight
|  | Tablet weight (mg) | % Deviation
|  | 493.5 | 0.6517%
|  | 496.58 | 1.28%
|  | 462.29 | -5.714%
|  | 478.46 | -2.416%
|  | 486.85 | -0.7046%
|  | 495.62 | 1.084%
|  | 486.43 | -0.7902%
|  | 500.58 | 2.096%
|  | 494.98 | 0.9536%
|  | 496.11 | 1.184%
|  | 490.78 | 0.09698%
|  | 495.11 | 0.9801%
|  | 491.9 | 0.3254%
|  | 492.63 | 0.4743%
|  | 492.14 | 0.3744%
|  | 484.24 | -1.237%
|  | 495.3 | 1.019%
|  | 500.24 | 2.026%
|  | 483.96 | -1.294%
|  | 488.39 | -0.3905%
| Total | 9806.09
| Average | 490.3045
| Average | % Deviation from mean
| 490.3045 | -5% | 465.7893
|  | 5% | 514.8197
| Name |  | Date | Signature
Analysed by:
Reviewed By:

## SST
HPLC System Suitability Report
Analysis Data | Assay
Sample(s) | CAMOSUNATE PLUS ADULTS
Reference Substance: | Amodiaquine HCl USP CRS (Lot J0I144)
% age Purity (anhydrous basis): | 99.9
Weight (mg): | 7.37
Standard Conc (mg/mL): | 0.1474
Injection Number | Peak Areas | Theoretical Plates (USP) | Tailing Factor (Assym) | Retention Times (min) | Resolution (USP)
1 | 8333665 | 5819.8 | 1.4 | 5.6 | 3.1
2 | 8339179 | 5789.2 | 1.5 | 5.6 | 3.1
3 | 8339862 | 5794.1 | 1.4 | 5.6 | 3.1
4 | 8340767 | 5763.7 | 1.4 | 5.6 | 3.1
5 | 8341439 | 5759.2 | 1.4 | 5.6 | 3.1
6 | 8344778 | 5734.7 | 1.4 | 5.6 | 3.1
Averages: | 8339948.3333 | 5776.7833 | 1.4167 | 5.6 | 3.1
RSD: | 0.04366%
n: | 6
Summary: | The RSD of the peak areas for six replicate injections of SST Std is less than 2.0%.
The number of Theoretical Plates (USP) for all peaks is greater than 2000
The Assymetry of all peaks were below 2.0
Analysis Data | Assay
Reference Substance: | Chloroquine Phosphate USP CRS (Lot J1L043)
% age Purity: | 99.7
Weight (mg): | 8.89
Standard Conc (mg/mL): | 0.1778
Injection Number | Peak Areas | Theoretical Plates (USP) | Tailing Factor (Assym) | Retention Times (min)
1 | 6348484 | 6113.4 | 1.4 | 4.8
2 | 6355837 | 6094.2 | 1.5 | 4.8
3 | 6354943 | 6094 | 1.4 | 4.8
4 | 6358100 | 6067.5 | 1.4 | 4.8
5 | 6360533 | 6054.3 | 1.5 | 4.8
6 | 6364704 | 6038 | 1.4 | 4.8
Averages: | 6357100.1667 | 6076.9 | 1.4333 | 4.8
RSD: | 0.08647%
n: | 6
Summary: | The RSD of the peak areas for six replicate injections of SST Std is less than 2.0%.
The number of Theoretical Plates (USP) for all peaks is greater than 2000
The Assymetry of all peaks were below 2.0
| Name |  | Date | Signature
Analysed by:
Reviewed By:

## Amodiaquine
National Quality Control Laboratory
Laboratory Data Calculation Spreadsheet
Please enter the required information in the cells highlighted in green
Analysis Report
Sample Name: | CAMOSUNATE PLUS
Laboratory Ref No: | NDQE20161241 | 29
Active Ingredient: | Amodiaquine & Artesunate
Label Claim: | Each tablet contains 300 mg Amodiaquine & 100 mg Artesunate
Date Analysis Started: | 2016-07-19
Date Analysis Completed: | 2016-07-22
Analysis Data
Reference Substance: | Amodiaquine Hydrochloride
Code: | Lot J0I144
% age Purity: | 99.9
% Water content: | 8.22 | If correction for water content is not needed please enter 0
% Purity corrected for water: | 91.68
Mwt of compound in free base form: | 355.86 | Enter molecular mass of compound in free base form. If salt conversion is NOT needed, enter 1.
Mwt of compound in (anhydrous) salt form: | 428.78 | Enter molecular mass of compound in (anhydrous) salt form. If salt conversion is NOT needed, enter 1.
1 mg of anhydrous salt is equivalent to | 0.82994 | free base
Initial Standard dilution volume (mL): | 50 |  | Standard A |  | Standard B
1st Dilution Standard transfer Volume (mL: | 1 | Injection | Response: | Normalised Response: | Response: | Normalised Response: |  | Std Response Deviation
1st Dilution Standard Final Volume (mL): | 1 | 1 | 8332907 | 11144768.4897 | 10803020 | 11561855.9512
2nd Dilution Standard Transfer Volume (mL): | 1 | 2 | 8337674 | 11151144.0693 | 10798024 | 11556509.0174 |  | 4.643%
2nd Dilution Standard Final Volume (mL): | 1 | 3 | 8334911 | 11147448.7208 | 10808453 | 11567670.5811
3rd Dilution Standard Volume (mL: | 1 | 4 |  | - |  | -
3rd Dilution Standard Final Volume (mL): | 1 | Average: | 8335164 | 11147787.0932 | 10803165.6667 | 11562011.8499
4th Dilution Standard Transfer Volume (mL): | 1 | Mass of RS (mg): | 7.37 |  | 9.21
4th Dilution Standard Final Volume (mL): | 1 | Mass of WRS as free base (mg): | 6.1166 |  | 7.6437
Standard Dilution Factor | 50 | Purity correction (mg): | 5.6077 |  | 7.0078
If there are no serial dilutions, or only one dilution, enter 1 in all boxes not used. |  | Concentration (mg/mL): | 0.11215 |  | 0.14016
|  | Desired Concentration (mg/mL): | 0.15
|  | Desired Weight as free base (mg): | 7.5
|  | Desired Weight as salt (mg): | 9.0368
|  | Average Normalised Response: | 11354899.4716
|  | RSD: | 1.998%
|  | n: | 6
Analysis Data | Determination of Content of Active Ingredient in the Sample
Label Claim: | Each tablet contains 300 mg Amodiaquine & 100 mg Artesunate
Each Tablet contains | 300 | Amodiaquine
Average Tablet Weight (mg): | 490.3045
Initial Sample dilution Volume (mL): | 50 |  | Powder Weight (mg) | Injection | Response: | Determined Amt (mg) | % Assay
1st Dilution Sample transfer Volume (mL): | 1 | Assay Smp A | 8.34 | 1 | 7467932 | 289.9867 | 96.66%
1st Dilution Sample Final Volume (mL): | 1 |  |  | 2 | 7470563 | 290.0889 | 96.7%
2nd Dilution Sample Transfer Volume (mL): | 1 |  |  | 3 | 7468787 | 290.0199 | 96.67%
2nd Dilution Sample Final Volume (mL): | 1 |  |  | 4 |  | - | -
3rd Dilution Sample Transfer Volume (mL: | 1 | Assay Smp B | 11.44 | 1 | 10443350 | 295.6362 | 98.55%
3rd Dilution Sample Final Volume (mL): | 1 |  |  | 2 | 10431755 | 295.308 | 98.44%
4th Dilution Sample Transfer Volume (mL): | 1 |  |  | 3 | 10424858 | 295.1127 | 98.37%
4th Dilution Sample Final Volume (mL): | 1 |  |  | 4 |  | - | -
Sample Dilution Factor | 50 | Assay Smp C | 10.16 | 1 | 9306811 | 296.6546 | 98.88%
Desired Sample Weight (mg): | 12.2576 |  |  | 2 | 9297869 | 296.3695 | 98.79%
If there are no serial dilutions, or only one dilution, enter 1 in all boxes not used. |  |  |  | 3 | 9299972 | 296.4366 | 98.81%
|  |  |  | 4 |  | - | -
[5 empty] | Average: | 293.957 | 97.99%
[5 empty] | RSD: | 1.017% | 1.017%
[5 empty] | n: | 9 | 9
Comment: | The content of | Amodiaquine & Artesunate |  | in the sample as a percentage of the stated label claim is |  | 97.99%
| Name |  |  | Date |  | Signature
Analysed by:
Reviewed By:
5