## SST
HPLC System Suitability Report
Analysis Data | Assay
Sample(s) | RAW MATERIAL-NEVIRAPINE
Reference Substance: | Nevirapine USP
% age Purity: | 99.8
Weight (mg): | 9.93
Standard Conc (mg/mL): | 0.024825
Injection Number | Peak Areas | Theoretical Plates (USP) | Tailing Factor (Assym) | Retention Times (min)
1 | 20489785 | 5657.2 | 1.3 | 4.2
2 | 20447802 | 5621.8 | 1.3 | 4.2
3 | 20380951 | 5622.9 | 1.3 | 4.2
4 | 20388707 | 5652.3 | 1.3 | 4.3
5 | 20353559 | 5612 | 1.3 | 4.3
6 | 20341007 | 5570.4 | 1.3 | 4.3
Averages: | 20400301.8333 | 5622.7667 | 1.3 | 4.25
RSD: | 0.2814%
n: | 6
Summary: | The RSD of the peak areas for six replicate injections of SST Std is less than 2.0%.
The number of Theoretical Plates (USP) for all peaks is greater than 2000
The Assymetry of all peaks were below 2.0
Analysis Data | Dissolution
Reference Substance:
% age Purity:
Weight (mg):
Standard Conc (mg/mL):
Injection Number | Peak Areas | Theoretical Plates (USP) | Tailing Factor (Assym) | Retention Times (min)
1
2
3
4
5
6
Averages: | #DIV/0! | #DIV/0! | #DIV/0! | #DIV/0!
RSD: | #DIV/0!
n: | 0
Summary: | The RSD of the peak areas for six replicate injections of SST Std is less than 2.0%.
The number of Theoretical Plates (USP) for all peaks is greater than 2000
The Assymetry of all peaks were below 2.0
| Name |  |  | Date | Signature
Analysed by:
Reviewed By:

## Nevirapine Raw Material
National Quality Control Laoboratory
Laboratory Data Calculation Spreadsheet
Please enter the required information in the cells highlighted in green
Analysis Report
Sample Name: | RAW MATERIAL-NEVIRAPINE
Laboratory Ref No: | NDQE201607028 | 5
Active Ingredient: | Nevirapine
Label Claim: | Nevirapine
Date Analysis Started: | 18th Aug 2016
Date Analysis Completed: | 2016-08-23
Analysis Data
Reference Substance: | Nevirapine (Primary - USP)
Code: | RO3560
% age Purity: | 99.8
% Water content: | 0 | If correction for water content is NOT needed, enter 0
% Purity corrected for water: | 99.8
Mwt of compound in free base form: | 1 | Enter molecular mass of compound in free base form. If salt conversion is NOT needed, enter 1.
Mwt of compound in salt form: | 1 | Enter molecular mass of compound in salt form. If salt conversion is NOT needed, enter 1.
1 mg of salt is equivalent to | 1 | free base
Initial Standard dilution (mL): | 20 |  | Standard A |  | Standard B
1st Dilution Standard transfer Volume (mL: | 5 | Injection | Response: | Desired Response: | Response: | Desired Response:
1st Dilution Standard Final Volume (mL): | 100 | 1 | 20285081 | 20469015.5739 | 21789006 | 19974996.6539
2nd Dilution Standard Transfer Volume (mL): | 1 | 2 | 20297459 | 20481505.8112 | 21816937 | 20000602.3025
2nd Dilution Standard Final Volume (mL): | 1 | 3 | 20209458 | 20392706.8639 | 21733967 | 19924539.8391
3rd Dilution Standard Volume (mL: | 1 | 4 |  | - |  | -
3rd Dilution Standard Final Volume (mL): | 1 | Average: | 20263999.3333 | 20447742.7497 | 21779970 | 19966712.9318
4th Dilution Standard Transfer Volume (mL): | 1 | Amt of RS (mg): | 9.93 |  | 10.93
4th Dilution Standard Final Volume (mL): | 1 | Amt of RS as free base (mg): | 9.93 |  | 10.93
Standard Dilution Factor | 400 | Purity correction: | 9.9101 |  | 10.9081
If there are no serial dilutions, or only one dilution, enter 1 in all boxes not used. |  | Conc (mg/mL): | 0.024775 |  | 0.02727
|  | Desired Concetration (mg/mL): | 0.025
|  | Desired Weight as free base (mg): | 10
|  | Desired Weight as salt (mg): | 10
|  | Average Desired Response: | 20207227.8407
|  | RSD: | 1.318%
|  | n: | 6
Analysis Data | Determination of Active Ingredient Content in Sample
Label Claim: | Nevirapine
Each | 1 | contains | 1 | Nevirapine
Initial Sample dilution (mL): | 20 |  | Sample | Injection | Response: | Determined Amt mg/mg | % Assay
1st Dilution Sample transfer Volume (mL: | 5 | Assay Smp A | 13.05 | 1 | 26790112 | 1.0159 | 101.6%
1st Dilution Sample Final Volume (mL): | 100 |  |  | 2 | 26579628 | 1.0079 | 100.8%
2nd Dilution Sample Transfer Volume (mL): | 1 |  |  | 3 | 26687002 | 1.012 | 101.2%
2nd Dilution Sample Final Volume (mL): | 1 |  |  | 4 |  | - | -
3rd Dilution Sample Transfer Volume (mL: | 1 | Assay Smp B | 10.45 | 1 | 21347195 | 1.0109 | 101.1%
3rd Dilution Sample Final Volume (mL): | 1 |  |  | 2 | 21323394 | 1.0098 | 101%
4th Dilution Sample Transfer Volume (mL): | 1 |  |  | 3 | 21231359 | 1.0054 | 100.5%
4th Dilution Sample Final Volume (mL): | 1 |  |  | 4 |  | - | -
Sample Dilution Factor | 400 | Assay Smp C | 10.07 | 1 | 20813954 | 1.0229 | 102.3%
Desired Sample Volume (mL): | 10 |  |  | 2 | 20764936 | 1.0205 | 102%
If there are no serial dilutions, or only one dilution, enter 1 in all boxes not used. |  |  |  | 3 | 20728611 | 1.0187 | 101.9%
|  |  |  | 4 |  | - | -
[6 empty] | Average: | 101.4%
[6 empty] | RSD: | 0.5904%
[6 empty] | n: | 9
Comment: | The potency of | Nevirapine |  | on as is basis is |  | 101.4%
| Name |  |  | Date |  | Signature
Analysed by: | Dr. Sarah Mwangi |  |  | 16th August 2016
Reviewed By:
5