## SST
HPLC System Suitability Report
Analysis Data | Assay
Sample(s) | LAMIVUDINE RAW MATERIAL
Reference Substance: | Lamivudine USP CRS
% age Purity: | -
Weight (mg): | 21.5
Standard Conc (mg/mL): | 0.215
Injection Number | Peak Areas | Theoretical Plates (USP) | Tailing Factor (Assym) | Retention Times (min)
1 | 92535171 | 8559.5 | 1.1 | 5.8
2 | 92521350 | 8571.5 | 1.1 | 5.8
3 | 92372382 | 8560.7 | 1.1 | 5.8
4 | 92399419 | 8558.4 | 1.1 | 5.8
5 | 92541706 | 8616.6 | 1.1 | 5.8
6 | 92621976 | 8591.5 | 1.1 | 5.8
Averages: | 92498667.3333 | 8576.3667 | 1.1 | 5.8
RSD: | 0.1022%
n: | 6
Summary: | The RSD of the peak areas for six replicate injections of SST Std is less than 2.0%.
The number of Theoretical Plates (USP) for all peaks is greater than 2000
The Assymetry of all peaks were below 2.0
| Name |  | Date | Signature
Analysed by:
Reviewed By:

## Lamivudine
National Quality Control Laboratory
Laboratory Data Calculation Spreadsheet
Please enter the required information in the cells highlighted in green
Analysis Report
Sample Name: | LAMIVUDINE RAW MATERIAL
Laboratory Ref No: | NDQE201607029 | 36
Active Ingredient: | Lamivudine
Label Claim: | LAMIVUDINE
Date Analysis Started: | 2016-08-15
Date Analysis Completed: | 2016-08-16
Analysis Data
Reference Substance: | USP LAMIVUDINE CRS
Lot/Batch No. | I0M388
% age Purity: | 99.3
% Water content: | 0 | If correction for water content is NOT needed, enter 0
% Purity corrected for water: | 99.3
Mwt of compound in free base form: | 1 | Enter molecular mass of compound in free base form. If salt conversion is NOT needed, enter 1.
Mwt of compound in salt form: | 1 | Enter molecular mass of compound in salt form. If salt conversion is NOT needed, enter 1.
1 mg of salt is equivalent to | 1 | free base
Initial Standard dilution (mL): | 100 |  | Standard A |  | Standard B
1st Dilution Standard transfer Volume (mL: | 1 | Injection | Response: | Normalised Response: | Response: | Normalised Response:
1st Dilution Standard Final Volume (mL): | 1 | 1 | 92874158 | 108754488.3955 | 90521870 | 107449304.4902
2nd Dilution Standard Transfer Volume (mL): | 1 | 2 | 92670855 | 108516423.1012 | 90980822 | 107994079.7274
2nd Dilution Standard Final Volume (mL): | 1 | 3 | 92153865 | 107911034.2163 | 91016642 | 108036598.0059
3rd Dilution Standard Volume (mL: | 1 | 4 |  | - |  | -
3rd Dilution Standard Final Volume (mL): | 1 | Average: | 92566292.6667 | 108393981.9043 | 90839778 | 107826660.7412
4th Dilution Standard Transfer Volume (mL): | 1 | Amt of RS (mg): | 21.5 |  | 21.21
4th Dilution Standard Final Volume (mL): | 1 | Amt of RS as free base (mg): | 21.5 |  | 21.21
Standard Dilution Factor | 100 | Purity correction (mg): | 21.3495 |  | 21.0615
If there are no serial dilutions, or only one dilution, enter 1 in all boxes not used. |  | Concentration (mg/mL): | 0.21349 |  | 0.21062
|  | Desired Concetration (mg/mL): | 0.25
|  | Desired Weight as free base (mg): | 25
|  | Desired Weight as salt (mg): | 25
|  | Average Normalised Response: | 108110321.3228
|  | RSD: | 0.429%
|  | n: | 6
Analysis Data | Determination of Content of Active Ingredient in the Sample
Label Claim: | LAMIVUDINE
Initial Sample dilution Volume (mL): | 100 |  | Sample Weight (mg) | Injection | Response: | Determined Amt (mg) | % Assay
1st Dilution Sample transfer Volume (mL): | 1 | Assay Smp A | 31.44 | 1 | 135049598 | 31.2296 | 99.33%
1st Dilution Sample Final Volume (mL): | 1 |  |  | 2 | 135144749 | 31.2516 | 99.4%
2nd Dilution Sample Transfer Volume (mL): | 1 |  |  | 3 | 134418206 | 31.0836 | 98.87%
2nd Dilution Sample Final Volume (mL): | 1 |  |  | 4 |  | - | -
3rd Dilution Sample Transfer Volume (mL: | 1 | Assay Smp B | 32.57 | 1 | 140701275 | 32.5365 | 99.9%
3rd Dilution Sample Final Volume (mL): | 1 |  |  | 2 | 139927713 | 32.3576 | 99.35%
4th Dilution Sample Transfer Volume (mL): | 1 |  |  | 3 | 139700280 | 32.305 | 99.19%
4th Dilution Sample Final Volume (mL): | 1 |  |  | 4 |  | - | -
Sample Dilution Factor | 100 | Assay Smp C | 30.43 | 1 | 130740685 | 30.2332 | 99.35%
Desired Sample Weight (mg): | 25 |  |  | 2 | 131012324 | 30.296 | 99.56%
If there are no serial dilutions, or only one dilution, enter 1 in all boxes not used. |  |  |  | 3 | 130989395 | 30.2907 | 99.54%
|  |  |  | 4 |  | - | -
[6 empty] | Average: | 99.39%
[6 empty] | RSD: | 0.2827%
[6 empty] | n: | 9
Comment: | The potency of | LAMIVUDINE |  | on "as is" basis is |  | 99.39%
| Name |  |  | Date |  | Signature
Analysed by:
Reviewed By:
0