## SST
HPLC System Suitability Report
Analysis Data | Assay
Sample(s) | AMOXICIILIN TRIHYDRATE 5G RAW MATERIAL
Reference Substance: | AMOXICILLIN TRIHYDRATE
% age Purity: | 87.84
Weight (mg): | 22.72
Standard Conc (mg/mL): | 1.136
Injection Number | Peak Areas | Theoretical Plates (USP) | Tailing Factor (Assym) | Retention Times (min)
1 | 133780262 | 7304.3 | 1.1 | 4.6
2 | 133336879 | 7304 | 1.1 | 4.6
3 | 133097246 | 7229 | 1.1 | 4.6
4 | 133109829 | 7254.5 | 1.1 | 4.6
5 | 133015153 | 7261.7 | 1.1 | 4.6
6 | 132510330 | 7384.5 | 1.1 | 4.6
Averages: | 133141616.5 | 7289.6667 | 1.1 | 4.6
RSD: | 0.3121%
n: | 6
Summary: | The RSD of the peak areas for six replicate injections of SST Std is less than 2.0%.
The number of Theoretical Plates (USP) for all peaks is greater than 2000
The Assymetry of all peaks were below 2.0
Analysis Data | Dissolution
Reference Substance:
% age Purity:
Weight (mg):
Standard Conc (mg/mL):
Injection Number | Peak Areas | Theoretical Plates (USP) | Tailing Factor (Assym) | Retention Times (min)
1
2
3
4
5
6
Averages: | #DIV/0! | #DIV/0! | #DIV/0! | #DIV/0!
RSD: | #DIV/0!
n: | 0
Summary: | The RSD of the peak areas for six replicate injections of SST Std is less than 2.0%.
The number of Theoretical Plates (USP) for all peaks is greater than 2000
The Assymetry of all peaks were below 2.0
| Name |  |  | Date | Signature
Analysed by:
Reviewed By:

## AMOXICILLIN
National Quality Control Laboratory
Laboratory Data Calculation Spreadsheet
Please enter the required information in the cells highlighted in green
Analysis Report
Sample Name: | AMOXICIILIN TRIHYDRATE 5G RAW MATERIAL
Laboratory Ref No: | NDQE201607045 | 6
Active Ingredient: | Amoxicillin Trihydrate BP
Label Claim: | Amoxicillin Trihydrate USP
Date Analysis Started: | 2016-07-26 15:20:42
Date Analysis Completed:
Analysis Data
Reference Substance: | Amoxicillin tryhydrate
Code: | A1 3
% age Purity: | 87.84
% Water content: | 0 | If correction for water content is NOT needed, enter 0
% Purity corrected for water: | 87.84
Mwt of compound in free base form: | 1 | Enter molecular mass of compound in free base form. If salt conversion is NOT needed, enter 1.
Mwt of compound in salt form: | 1 | Enter molecular mass of compound in salt form. If salt conversion is NOT needed, enter 1.
1 mg of salt is equivalent to | 1 | free base
Initial Standard dilution (mL): | 20 |  | Standard A |  | Standard B
1st Dilution Standard transfer Volume (mL: | 1 | Injection | Response: | Normalised Response: | Response: | Normalised Response:
1st Dilution Standard Final Volume (mL): | 1 | 1 | 133591726 | 160653484.0876 | 153480980 | 159690380.7657
2nd Dilution Standard Transfer Volume (mL): | 1 | 2 | 134076666 | 161236658.6816 | 154123597 | 160358996.2086
2nd Dilution Standard Final Volume (mL): | 1 | 3 | 132501750 | 159342710.979 | 155045085 | 161317764.9732
3rd Dilution Standard Volume (mL: | 1 | 4 |  | - |  | -
3rd Dilution Standard Final Volume (mL): | 1 | Average: | 133390047.3333 | 160410951.2494 | 154216554 | 160455713.9825
4th Dilution Standard Transfer Volume (mL): | 1 | Amt of RS (mg): | 22.72 |  | 26.26
4th Dilution Standard Final Volume (mL): | 1 | Amt of RS as free base (mg): | 22.72 |  | 26.26
Standard Dilution Factor | 20 | Purity correction (mg): | 19.9572 |  | 23.0668
If there are no serial dilutions, or only one dilution, enter 1 in all boxes not used. |  | Concentration (mg/mL): | 0.99786 |  | 1.1533
|  | Desired Concetration (mg/mL): | 1.2
|  | Desired Weight as free base (mg): | 24
|  | Desired Weight as salt (mg): | 24
|  | Average Normalised Response: | 160433332.6159
|  | RSD: | 0.5004%
|  | n: | 6
Analysis Data | Determination of Amoxicillin Content in Sample
Label Claim: | Amoxicillin Trihydrate USP
Each | 1 | contains | 1 | Amoxicillin Trihydrate BP
Initial Sample dilution (mL): | 20 |  | Sample Vol (mL) | Injection | Response: | Determined Amt (mg) | % Assay
1st Dilution Sample transfer Volume (mL: | 1 | Assay Smp A | 22.57 | 1 |  | - | -
1st Dilution Sample Final Volume (mL): | 1 |  |  | 2 |  | - | -
2nd Dilution Sample Transfer Volume (mL): | 1 |  |  | 3 |  | - | -
2nd Dilution Sample Final Volume (mL): | 1 |  |  | 4 |  | - | -
3rd Dilution Sample Transfer Volume (mL: | 1 | Assay Smp B | 26.65 | 1 | 156684291 | 1.0385 | 103.9%
3rd Dilution Sample Final Volume (mL): | 1 |  |  | 2 | 156687257 | 1.0385 | 103.9%
4th Dilution Sample Transfer Volume (mL): | 1 |  |  | 3 | 157121276 | 1.0414 | 104.1%
4th Dilution Sample Final Volume (mL): | 1 |  |  | 4 |  | - | -
Sample Dilution Factor | 20 | Assay Smp C | 25.9 | 1 | 153802050 | 1.0194 | 101.9%
Desired Sample Volume (mL): | 24 |  |  | 2 | 153180398 | 1.0153 | 101.5%
If there are no serial dilutions, or only one dilution, enter 1 in all boxes not used. |  |  |  | 3 | 152650331 | 1.0118 | 101.2%
|  |  |  | 4 |  | - | -
[6 empty] | Average: | 102.7%
[6 empty] | RSD: | 1.305%
[6 empty] | n: | 6
Comment: | The content of | Amoxicillin Trihydrate BP |  | in the sample as a percentage of the stated label claim is |  | 102.7%
| Name |  |  | Date |  | Signature
Analysed by:
Reviewed By:
5