## Trimethoprim
National Quality Control Laoboratory
Laboratory Data Calculation Spreadsheet
Please enter the required information in the cells highlighted in green
Analysis Report
Sample Name: | TRIMETHOPRIM RAW MATERIAL
Laboratory Ref No: | NDQE201607048r1 | 16
Active Ingredient: | TRIMETHOPRIM
Label Claim: | -
Date Analysis Started: | 2017-10-02
Date Analysis Completed: | 2017-10-11
Analysis Data | Standardisation of Perchloric Acid
Reference Substance: | POTASSIUM BIPHTHALATE
Molecular Weight: | 204.22
Target Concentration | 0.1
Reaction Ratio (Titrant:Standard) | 1 | : | 1
Standard | Standard Weight (mg) | mMoles of titrant | mL Titrant | Molarity (mM/mL) | Deviation from true Value | Correction Factor
A | 350.69 | 1.7172 | 16.6 | 0.10345 | 3.447% | 1.0345
B | 350.66 | 1.7171 | 16.6 | 0.10344 | 3.438% | 1.0344
C | 350.43 | 1.7159 | 16.6 | 0.10337 | 3.37% | 1.0337
D |  | - |  | - | - | -
|  |  | Average : | 0.10342 | 3.418% | 1.0342
|  |  | RSD: | 0.04057%
|  |  | n: | 3
Analysis Data | Determination of Content of Active Ingredient in the Sample
Label Claim: | -
Each tablet contains | 1 | TRIMETHOPRIM
Average tablet Content Weight (mg): | 1
Each mL of 0.1M perchloric acid VS is Equivalent to | 29.03 | TRIMETHOPRIM
Actual Amount (mg)
Sample | Weight (mg) | Titre Vol. (mL) | Blank | Blank Correction | Corrected Titre | In sample | Per Tablet | Percentage content
A | 30.32 | 1.029 | 0 | 1.029 | 1.0642 | 30.893 | 1.0189 | 101.9%
B | 30.75 | 1.015 | 0 | 1.015 | 1.0497 | 30.4727 | 0.99098 | 99.1%
C | 29.95 | 1.011 | 0 | 1.011 | 1.0456 | 30.3526 | 1.0134 | 101.3%
D |  |  |  | - | - | - | - | -
|  | Average : | 0 |  | Average : | 30.5727 | 1.0078 | 100.8%
|  | RSD: | - |  | RSD: |  | 1.468% | 1.468%
|  | n: | 3 |  | n: | 3 | 3 | 3
| Name |  |  | Date |  | Signature
Analysed by: | RUTTO KENNEDY
Reviewed By:
0