## SST
HPLC System Suitability Report
Analysis Data | Assay
Sample(s) | PTS 168 HYDROCHLOROTHIAZIDE TESTING SAMPLES
Reference Substance: | HYDROCHLOROTHIAZIDE
% age Purity: | 99.5
Weight (mg): | 13.26
Standard Conc (mg/mL): | 0.00663
2016-10-13 14:02
Injection Number | Peak Areas | Theoretical Plates (USP) | Tailing Factor (Assym) | Peak Resolution (USP) | Retention Times (min)
1 | 4871510 | 6521.9 | 1 | 2.9 | 2.9
2 | 4862474 | 6540 | 1 | 2.9 | 2.9
3 | 4860536 | 6516.7 | 1.1 | 2.89 | 2.9
4 | 4868230 | 6539.1 | 1.1 | 2.9 | 2.9
5 | 4915587 | 6455.3 | 1.1 | 2.91 | 2.9
6 | 4857009 | 6520.4 | 1.1 | 2.89 | 2.9
Averages: | 4872557.6667 | 6515.5667 | 1.0667 |  | 2.9
RSD: | 0.4458%
n: | 6
Summary: | The RSD of the peak areas for six replicate injections of SST Std is less than 2.0%.
The number of Theoretical Plates (USP) for all peaks is greater than 2000
The Assymetry of all peaks were below 2.0
The Peak Resolution (USP) Minimum 2
Analysis Data | Dissolution
Reference Substance:
% age Purity:
Weight (mg):
Standard Conc (mg/mL):
Injection Number | Peak Areas | Theoretical Plates (USP) | Tailing Factor (Assym) |  | Retention Times (min)
1
2
3
4
5
6
Averages: | #DIV/0! | #DIV/0! | #DIV/0! |  | #DIV/0!
RSD: | #DIV/0!
n: | 0
Summary: | The RSD of the peak areas for six replicate injections of SST Std is less than 2.0%.
The number of Theoretical Plates (USP) for all peaks is greater than 2000
The Assymetry of all peaks were below 2.0
| Name |  |  |  | Date | Signature
Analysed by:
Reviewed By:

## Hydrochlorothiazide
National Quality Control Laboratory
Laboratory Data Calculation Spreadsheet
Please enter the required information in the cells highlighted in green
Analysis Report
Sample Name: | PTS 168 HYDROCHLOROTHIAZIDE TESTING SAMPLES
Laboratory Ref No: | NDQE201610147 | 1
Active Ingredient: | HYDROCHLOROTHIAZIDE
Label Claim: | HYDROCHLOROTHIAZIDE
Date Analysis Started: | 2016-10-12 14:02
Date Analysis Completed: | 2016-10-13 14:02
Analysis Data
Reference Substance: | Hydrochlorothiazide
Code:
% age Purity: | 99.5
% Water content: | 0 | If correction for water content is not needed please enter 0
% Purity corrected for water: | 99.5
Mwt of compound in free base form: | 1 | Enter molecular mass of compound in free base form. If salt conversion is NOT needed, enter 1.
Mwt of compound in salt form: | 1 | Enter molecular mass of compound in salt form. If salt conversion is NOT needed, enter 1.
1 mg of salt is equivalent to | 1 | free base
Initial Standard dilution volume (mL): | 50 |  | Standard A |  | Standard B
1st Dilution Standard transfer Volume (mL: | 4 | Injection | Response: | Normalised Response: | Response: | Normalised Response: |  | Std Response Deviation
1st Dilution Standard Final Volume (mL): | 10 | 1 | 66005350 | 55927131.7243 | 61715459 | 55805170.5866
2nd Dilution Standard Transfer Volume (mL): | 1 | 2 | 66052190 | 55966819.823 | 61897321 | 55969616.2555 |  | 0.02677%
2nd Dilution Standard Final Volume (mL): | 1 | 3 | 66325071 | 56198035.1962 | 62334829 | 56365225.5399
3rd Dilution Standard Volume (mL: | 1 | 4 |  | - |  | -
3rd Dilution Standard Final Volume (mL): | 1 | Average: | 66127537 | 56030662.2478 | 61982536.3333 | 56046670.794
4th Dilution Standard Transfer Volume (mL): | 1 | Mass of RS (mg): | 11.12 |  | 10.42
4th Dilution Standard Final Volume (mL): | 1 | Mass of WRS as free base (mg): | 11.12 |  | 10.42
Standard Dilution Factor | 125 | Purity correction (mg): | 11.0644 |  | 10.3679
If there are no serial dilutions, or only one dilution, enter 1 in all boxes not used. |  | Concentration (mg/mL): | 0.088515 |  | 0.082943
|  | Desired Concentration (mg/mL): | 0.075
|  | Desired Weight as free base (mg): | 9.375
|  | Desired Weight as salt (mg): | 9.375
|  | Average Normalised Response: | 56038666.5209
|  | RSD: | 0.3648%
|  | n: | 6
Analysis Data | Determination of Content of Active Ingredient in the Sample
Label Claim: | HYDROCHLOROTHIAZIDE
Each Tablet/Capsule contains | 120 | HYDROCHLOROTHIAZIDE
Average Tablet/Capsule Content Weight (mg): | 120
Initial Sample dilution Volume (mL): | 50 |  | Powder Weight (mg) | Injection | Response: | Determined Amt (mg) | % Assay
1st Dilution Sample transfer Volume (mL): | 4 | Assay Smp A | 14.02 | 1 | 85791068 | 122.8454 | 102.3711
1st Dilution Sample Final Volume (mL): | 10 |  |  | 2 | 85939780 | 123.0583 | 102.5486
2nd Dilution Sample Transfer Volume (mL): | 1 |  |  | 3 | 85694699 | 122.7074 | 102.2561
2nd Dilution Sample Final Volume (mL): | 1 |  |  | 4 |  | - | -
3rd Dilution Sample Transfer Volume (mL: | 1 | Assay Smp B | 12.03 | 1 | 70449884 | 117.5654 | 97.9711
3rd Dilution Sample Final Volume (mL): | 1 |  |  | 2 | 70573323 | 117.7714 | 98.1428
4th Dilution Sample Transfer Volume (mL): | 1 |  |  | 3 | 70675718 | 117.9422 | 98.2852
4th Dilution Sample Final Volume (mL): | 1 |  |  | 4 |  | - | -
Sample Dilution Factor | 125 | Assay Smp C | 9.53 | 1 | 57246250 | 120.5921 | 100.4934
Desired Sample Weight (mg): | 9.375 |  |  | 2 | 57395927 | 120.9074 | 100.7562
If there are no serial dilutions, or only one dilution, enter 1 in all boxes not used. |  |  |  | 3 | 57325871 | 120.7598 | 100.6332
|  |  |  | 4 |  | - | -
[5 empty] | Average: | 120.461 | 100.3842
[5 empty] | RSD: | 1.85% | 1.85%
[5 empty] | n: | 9 | 9
Comment: | The content of | Hydrochlorothiazide |  | in the sample as a percentage of the stated label claim is |  | 10038%
DISSOLUTION: | Determination of Active Ingredient Dissolved
Reference Substance:
Code:
% age Purity:
% Water content: | 0 | If correction for water content is not needed please enter 0
% Purity corrected for water: | 0
Mwt of compound in free base form: |  | Enter molecular mass of compound in free base form. If salt convertion is NOT needed, enter 1.
Mwt of compound in salt form: |  | Enter molecular mass of compound in salt form. If salt convertion is NOT needed, enter 1.
1 mg of salt is equivalent to | #DIV/0! | free base
Initial Standard dilution volume (mL): | 1 |  | Standard A |  | Standard B
1st Dilution Standard transfer Volume (mL: | 1 | Injection | Response: | Normalised Response: | Response: | Normalised Response: |  | Std Response Deviation
1st Dilution Standard Final Volume (mL): | 1 | 1 |  | - |  | -
2nd Dilution Standard Transfer Volume (mL): | 1 | 2 |  | - |  | - |  | #DIV/0!
2nd Dilution Standard Final Volume (mL): | 1 | 3 |  | - |  | -
3rd Dilution Standard Volume (mL: | 1 | 4 |  | - |  | -
3rd Dilution Standard Final Volume (mL): | 1 | Average: | #DIV/0! | #DIV/0! | #DIV/0! | #DIV/0!
4th Dilution Standard Transfer Volume (mL): | 1 | Amt of RS (mg): | 25.12 |  | 25.78
4th Dilution Standard Final Volume (mL): | 1 | Amt of RS as free base (mg): | #DIV/0! |  | #DIV/0!
Standard Dilution Factor | 1 | Purity correction: | #DIV/0! |  | #DIV/0!
If there are no serial dilutions, or only one dilution, enter 1 in all boxes not used. |  | Conc (mg/mL): | #DIV/0! |  | #DIV/0!
|  | Desired Concentration (mg/mL): | 120
|  | Desired Weight as free base (mg): | 120
|  | Desired Weight as salt (mg): | 120
|  | Average Normalised Peak Area: | #DIV/0!
|  | RSD: | #DIV/0!
|  | n: | 0
Medium Volume (mL): | 1 | Unit No. | Response: | Amt Released (mg): | %age Released:
1st Dilution Sample transfer Volume (mL: | 1 | 1 |  | - | -
1st Dilution Sample Final Volume (mL): | 1 | 2 |  | - | -
2nd Dilution Sample Transfer Volume (mL): | 1 | 3 |  | - | -
2nd Dilution Sample Final Volume (mL): | 1 | 4 |  | - | -
3rd Dilution Sample Transfer Volume (mL: | 1 | 5 |  | - | -
3rd Dilution Sample Final Volume (mL): | 1 | 6 |  | - | -
4th Dilution Sample Transfer Volume (mL): | 1
4th Dilution Sample Final Volume (mL): | 1 |  | Average: | #DIV/0! | #DIV/0!
Sample Dilution Factor | 1 |  | RSD: | #DIV/0! | #DIV/0!
If there are no serial dilutions, or only one dilution, enter 1 in all boxes not used. |  |  | n: | 0 | 0
Range
|  |  | Minimum: | 0 | 0
|  |  | Maximum: | 0 | 0
Comment: | The amount of | Hydrochlorothiazide |  | dissolved as a percentage of the stated label claim is |  | #DIV/0!
| Range: | Minimum | 0 | Maximum | 0
| Name |  |  | Date |  | Signature
Analysed by:
Reviewed By:
0