## SST
HPLC System Suitability Report
Analysis Data | Assay
Sample(s) | EFAVIRENZ POWDER
Reference Substance: | Efavirenz USP CRS
% age Purity: | 99.7%
Weight (mg): | 11.91
Standard Conc (mg/mL): | 0.2382
Injection Number | Peak Areas | Theoretical Plates (USP) | Tailing Factor (Assym) | Retention Times (min)
1 | 77454929 | 3121.3 | 1.1 | 3.3
2 | 76768814 | 3114.2 | 1.1 | 3.2
3 | 76147180 | 3122.6 | 1.1 | 3.2
4 | 75797879 | 3121 | 1.1 | 3.1
5 | 75453262 | 3104.4 | 1.1 | 3.1
6 | 75434923 | 3079.2 | 1.1 | 3.1
Averages: | 76176164.5 | 3110.45 | 1.1 | 3.1667
RSD: | 1.051%
n: | 6
Summary: | The RSD of the peak areas for six replicate injections of SST Std is less than 2.0%.
The number of Theoretical Plates (USP) for all peaks is greater than 2000
The Assymetry of all peaks was below 2.0
| Name |  | Date | Signature
Analysed by:
Reviewed By:

## Extracted Efavirenz WRS
National Quality Control Laboratory
Laboratory Data Calculation Spreadsheet
Please enter the required information in the cells highlighted in green
Analysis Report
Sample Name: | EFAVIRENZ POWDER
Laboratory Ref No: | NDQE201610156 | 36
Active Ingredient: | Efavirenz
Label Claim: | Efavirenz Powder WRS
Date Analysis Started: | 2016-10-17
Date Analysis Completed: | 2016-10-24
Analysis Data
Reference Substance: | USP EFAVIRENZ CRS
Lot/Batch No. | E35-1
% age Purity: | 99.7
% Water content: | 0 | If correction for water content is NOT needed, enter 0
% Purity corrected for water: | 99.7
Mwt of compound in free base form: | 1 | Enter molecular mass of compound in free base form. If salt conversion is NOT needed, enter 1.
Mwt of compound in salt form: | 1 | Enter molecular mass of compound in salt form. If salt conversion is NOT needed, enter 1.
1 mg of salt is equivalent to | 1 | free base
Initial Standard dilution (mL): | 50 |  | Standard A |  | Standard B
1st Dilution Standard transfer Volume (mL: | 1 | Injection | Response: | Normalised Response: | Response: | Normalised Response:
1st Dilution Standard Final Volume (mL): | 1 | 1 | 75769390 | 79762155.9052 | 85321117 | 80551440.6548
2nd Dilution Standard Transfer Volume (mL): | 1 | 2 | 75130990 | 79090114.5923 | 84400448 | 79682239.4896
2nd Dilution Standard Final Volume (mL): | 1 | 3 | 75416178 | 79390330.9424 | 84498245 | 79774569.3783
3rd Dilution Standard Volume (mL: | 1 | 4 |  | - |  | -
3rd Dilution Standard Final Volume (mL): | 1 | Average: | 75438852.6667 | 79414200.48 | 84739936.6667 | 80002749.8409
4th Dilution Standard Transfer Volume (mL): | 1 | Amt of RS (mg): | 11.91 |  | 13.28
4th Dilution Standard Final Volume (mL): | 1 | Amt of RS as free base (mg): | 11.91 |  | 13.28
Standard Dilution Factor | 50 | Purity correction (mg): | 11.8743 |  | 13.2402
If there are no serial dilutions, or only one dilution, enter 1 in all boxes not used. |  | Concentration (mg/mL): | 0.23749 |  | 0.2648
|  | Desired Concetration (mg/mL): | 0.25
|  | Desired Weight as free base (mg): | 12.5
|  | Desired Weight as salt (mg): | 12.5
|  | Average Normalised Response: | 79708475.1604
|  | RSD: | 0.6152%
|  | n: | 6
Analysis Data | Determination of Content of Active Ingredient in the Sample
Label Claim: | Efavirenz Powder WRS
Initial Sample dilution Volume (mL): | 100 |  | WRS Weight (mg) | Injection | Response: | Determined Amt (mg) | % Assay
1st Dilution Sample transfer Volume (mL): | 1 | Assay Smp A | 29.33 | 1 | 90190281 | 28.2875 | 96.45%
1st Dilution Sample Final Volume (mL): | 1 |  |  | 2 | 90001105 | 28.2282 | 96.24%
2nd Dilution Sample Transfer Volume (mL): | 1 |  |  | 3 | 90135665 | 28.2704 | 96.39%
2nd Dilution Sample Final Volume (mL): | 1 |  |  | 4 |  | - | -
3rd Dilution Sample Transfer Volume (mL: | 1 | Assay Smp B | 28.46 | 1 | 87664414 | 27.4953 | 96.61%
3rd Dilution Sample Final Volume (mL): | 1 |  |  | 2 | 87761715 | 27.5258 | 96.72%
4th Dilution Sample Transfer Volume (mL): | 1 |  |  | 3 | 87726145 | 27.5147 | 96.68%
4th Dilution Sample Final Volume (mL): | 1 |  |  | 4 |  | - | -
Sample Dilution Factor | 100 | Assay Smp C | 26.1 | 1 | 80545529 | 25.2625 | 96.79%
Desired Sample Weight (mg): | 25 |  |  | 2 | 80962789 | 25.3934 | 97.29%
If there are no serial dilutions, or only one dilution, enter 1 in all boxes not used. |  |  |  | 3 | 80766915 | 25.332 | 97.06%
|  |  |  | 4 |  | - | -
[6 empty] | Average: | 96.69%
[6 empty] | RSD: | 0.3403%
[6 empty] | n: | 9
Comment: | The potency of | Efavirenz Powder WRS |  | on "as is" basis is |  | 96.69%
| Name |  |  | Date |  | Signature
Analysed by: | SARAH MWANGI |  |  | 2016-10-24
Reviewed By:
0