## Assay
National Quality Control Laboratory
Laboratory Data Calculation Spreadsheet
Please enter the required information in the cells highlighted in green
Analysis Report
Sample Name: | UV SPECTROSCOPY PT
Laboratory Ref No: | NDQE201610169
Date Analysis Started: | 27/10/2016
Date Analysis Completed: | 27/10/2016
Analysis Data
258 nm | [7 empty] | 253 nm
Initial Sample dilution Volume (mL): | 50 |  | Weight (mg) | Conc. (mg/mL) | Determination | Response: | Normalised Response: | Normalised Response: | Response: | Conc. (mg/mL) | Weight (mg) | Initial Sample dilution Volume (mL): | 50
1st Dilution Sample transfer Volume (mL): | 1 | Smp A | 24.98 | 0.4996 | 1 | 0.744 | 0.03723 | 0.030975 | 0.619 | 0.4996 | 24.98 | 1st Dilution Sample transfer Volume (mL): | 1
1st Dilution Sample Final Volume (mL): | 1 |  |  |  | 2 | 0.745 | 0.03728 | 0.030975 | 0.619 |  |  | 1st Dilution Sample Final Volume (mL): | 1
2nd Dilution Sample Transfer Volume (mL): | 1 |  |  |  | 3 | 0.744 | 0.03723 | 0.030975 | 0.619 |  |  | 2nd Dilution Sample Transfer Volume (mL): | 1
2nd Dilution Sample Final Volume (mL): | 1 |  |  |  | 4 |  | - | - |  |  |  | 2nd Dilution Sample Final Volume (mL): | 1
3rd Dilution Sample Transfer Volume (mL: | 1 | Smp B | 25.74 | 0.5148 | 1 | 0.764 | 0.037102 | 0.030837 | 0.635 | 0.5148 | 25.74 | 3rd Dilution Sample Transfer Volume (mL: | 1
3rd Dilution Sample Final Volume (mL): | 1 |  |  |  | 2 | 0.766 | 0.037199 | 0.030934 | 0.637 |  |  | 3rd Dilution Sample Final Volume (mL): | 1
4th Dilution Sample Transfer Volume (mL): | 1 |  |  |  | 3 | 0.763 | 0.037053 | 0.030837 | 0.635 |  |  | 4th Dilution Sample Transfer Volume (mL): | 1
4th Dilution Sample Final Volume (mL): | 1 |  |  |  | 4 |  | - | - |  |  |  | 4th Dilution Sample Final Volume (mL): | 1
Sample Dilution Factor: | 50 | Smp C | 25.18 | 0.5036 | 1 | 0.752 | 0.037331 | 0.031076 | 0.626 | 0.5036 | 25.18 | Sample Dilution Factor: | 50
Desired Concentration (mg/mL): | 0.025 |  |  |  | 2 | 0.752 | 0.037331 | 0.031076 | 0.626 |  |  | Desired Concentration (mg/mL): | 0.025
If there are no serial dilutions, or only one dilution, enter 1 in all boxes not used. |  |  |  |  | 3 | 0.752 | 0.037331 | 0.031076 | 0.626 |  |  | If there are no serial dilutions, or only one dilution, enter 1 in all boxes not used.
[5 empty] | 4 |  | - | -
[6 empty] | Average: | 0.037232 | 0.030974
[6 empty] | RSD: | 0.2717% | 0.3028%
[6 empty] | n: | 9 | 9
Comment: | Absorbance Ratio: A@258nm / A@253nm is: |  |  | 1.2021
|  |  |  | Name |  |  |  | Date |  | Signature
|  |  | Analysed by: | RUTTO KENNEDY |  |  |  | 27TH OCT 2016
Reviewed By: