## SST
HPLC System Suitability Report
Analysis Data | Assay
Sample(s) | NEVIRAPINE RAW MATERIAL
Reference Substance: | Nevirapine
% age Purity: | 99.8
Weight (mg): | NEVIRAPINE
Standard Conc (mg/mL): | Nevirapine
2016-10-25 08:50:54
Injection Number | Peak Areas | Theoretical Plates (USP) | Tailing Factor (Assym) | Retention Times (min)
1 | 14033993 | 8251.1 | 1.04 | 4.79
2 | 13999744 | 8227.17 | 1.04 | 4.79
3 | 13947298 | 8188.17 | 1.05 | 4.79
4 | 14055888 | 8137.07 | 1.01 | 4.79
5 | 13945109 | 8107.5 | 1.01 | 4.79
6 | 13921731 | 8049.83 | 1.01 | 4.79
Averages: | 13983960.5 | 8160.14 | 1.0267 | 4.79
RSD: | 0.3871%
n: | 6
Summary: | The RSD of the peak areas for six replicate injections of SST Std is less than 2.0%.
The number of Theoretical Plates (USP) for all peaks is greater than 2000
The Assymetry of all peaks were below 2.0
Analysis Data | Dissolution
Reference Substance:
% age Purity:
Weight (mg):
Standard Conc (mg/mL):
Injection Number | Peak Areas | Theoretical Plates (USP) | Tailing Factor (Assym) | Retention Times (min)
1
2
3
4
5
6
Averages: | #DIV/0! | #DIV/0! | #DIV/0! | #DIV/0!
RSD: | #DIV/0!
n: | 0
Summary: | The RSD of the peak areas for six replicate injections of SST Std is less than 2.0%.
The number of Theoretical Plates (USP) for all peaks is greater than 2000
The Assymetry of all peaks were below 2.0
| Name |  |  | Date | Signature
Analysed by:
Reviewed By:

## NEVIRAPINE
National Quality Control Laoboratory
Laboratory Data Calculation Spreadsheet
Please enter the required information in the cells highlighted in green
Analysis Report
Sample Name: | NEVIRAPINE RAW MATERIAL
Laboratory Ref No: | NDQE201610184 | 5
Active Ingredient: | NEVIRAPINE
Label Claim: | Nevirapine
Date Analysis Started: | 2016-10-25 08:50:54
Date Analysis Completed: | 2016-10-26 08:51
Analysis Data
Reference Substance: | Nevirapine
Code: | N13-3
% age Purity: | 99.8
% Water content: | 0 | If correction for water content is NOT needed, enter 0
% Purity corrected for water: | 99.8
Mwt of compound in free base form: | 1 | Enter molecular mass of compound in free base form. If salt conversion is NOT needed, enter 1.
Mwt of compound in salt form: | 1 | Enter molecular mass of compound in salt form. If salt conversion is NOT needed, enter 1.
1 mg of salt is equivalent to | 1 | free base
Initial Standard dilution (mL): | 10 |  | Standard A |  | Standard B
1st Dilution Standard transfer Volume (mL: | 4 | Injection | Response: | Desired Response: | Response: | Desired Response:
1st Dilution Standard Final Volume (mL): | 20 | 1 | 13872069 | 12799142.4839 | 11737752 | 12952945.5387
2nd Dilution Standard Transfer Volume (mL): | 10 | 2 | 13847307 | 12776295.6853 | 11785304 | 13005420.5327
2nd Dilution Standard Final Volume (mL): | 100 | 3 | 13948859 | 12869993.2093 | 11789890 | 13010481.3151
3rd Dilution Standard Volume (mL: | 1 | 4 |  | - |  | -
3rd Dilution Standard Final Volume (mL): | 1 | Average: | 13889411.6667 | 12815143.7928 | 11770982 | 12989615.7955
4th Dilution Standard Transfer Volume (mL): | 1 | Amt of RS (iu): | 10.86 |  | 9.08
4th Dilution Standard Final Volume (mL): | 1 | Amt of RS as free base (iu): | 10.86 |  | 9.08
Standard Dilution Factor | 500 | Purity correction: | 10.8383 |  | 9.0618
If there are no serial dilutions, or only one dilution, enter 1 in all boxes not used. |  | Conc ((iu/mL): | 0.021677 |  | 0.018124
|  | Desired Concetration (iu/mL): | 0.02
|  | Desired Weight as free base (iu): | 10
|  | Desired Weight as salt (iu): | 10
|  | Average Desired Response: | 12902379.7941
|  | RSD: | 0.7939%
|  | n: | 6
Analysis Data | Determination of Amoxicillin Content in Sample
Label Claim: | Nevirapine
Each | 1 | contains | 1 | NEVIRAPINE
Initial Sample dilution (mL): | 20 |  | Sample Vol (mL) | Injection | Response: | Determined Amt (iu) | % Assay
1st Dilution Sample transfer Volume (mL: | 4 | Assay Smp A | 24.19 | 1 | 15020612 | 0.96252 | 96.25%
1st Dilution Sample Final Volume (mL): | 20 |  |  | 2 | 15014848 | 0.96216 | 96.22%
2nd Dilution Sample Transfer Volume (mL): | 10 |  |  | 3 | 15019193 | 0.96243 | 96.24%
2nd Dilution Sample Final Volume (mL): | 100 |  |  | 4 |  | - | -
3rd Dilution Sample Transfer Volume (mL: | 1 | Assay Smp B | 22.86 | 1 |  | - | -
3rd Dilution Sample Final Volume (mL): | 1 |  |  | 2 |  | - | -
4th Dilution Sample Transfer Volume (mL): | 1 |  |  | 3 |  | - | -
4th Dilution Sample Final Volume (mL): | 1 |  |  | 4 |  | - | -
Sample Dilution Factor | 1000 | Assay Smp C | 24.08 | 1 | 14919093 | 0.96039 | 96.04%
Desired Sample Volume (mL): | 20 |  |  | 2 | 14939338 | 0.96169 | 96.17%
If there are no serial dilutions, or only one dilution, enter 1 in all boxes not used. |  |  |  | 3 | 15072900 | 0.97029 | 97.03%
|  |  |  | 4 |  | - | -
[6 empty] | Average: | 96.32%
[6 empty] | RSD: | 0.3672%
[6 empty] | n: | 6
Comment: | The content of | NEVIRAPINE |  | in the sample as a percentage of the stated label claim is |  | 96.32%
| Name |  |  | Date |  | Signature
Analysed by:
Reviewed By:
5