## CELIPROLOL
National Quality Control Laboratory
Laboratory Data Calculation Spreadsheet
Please enter the required information in the cells highlighted in green
Analysis Report
Sample Name: | PTS178
Laboratory Ref No: | NDQE201707001 | 1
Active Ingredient: | CELIPROLOL
Label Claim: | -
Date Analysis Started: | 2017-07-06 09:10:46
Date Analysis Completed: | 10TH JULY 2017
Analysis Data
Reference Substance: | CELIPROLOL
Code: | CELIPROLOL HCL
% age Purity: | 99.6
% Water content: | 0 | If correction for water content is not needed please enter 0
% Purity corrected for water: | 99.6
Mwt of compound in free base form: | 1 | Enter molecular mass of compound in free base form. If salt conversion is NOT needed, enter 1.
Mwt of compound in salt form: | 1 | Enter molecular mass of compound in salt form. If salt conversion is NOT needed, enter 1.
1 mg of salt is equivalent to | 1 | free base
Initial Standard dilution volume (mL): | 1 |  | Standard A |  | Standard B
1st Dilution Standard transfer Volume (mL: | 1 | Injection | Response: | Normalised Response: | Response: | Normalised Response: |  | Std Response Deviation
1st Dilution Standard Final Volume (mL): | 1 | 1 |  | - |  | -
2nd Dilution Standard Transfer Volume (mL): | 1 | 2 |  | - |  | - |  | #DIV/0!
2nd Dilution Standard Final Volume (mL): | 1 | 3 |  | - |  | -
3rd Dilution Standard Volume (mL: | 1 | 4 |  | - |  | -
3rd Dilution Standard Final Volume (mL): | 1 | Average: | #DIV/0! | #DIV/0! | #DIV/0! | #DIV/0!
4th Dilution Standard Transfer Volume (mL): | 1 | Mass of RS (mg): | 25.12 |  | 25.78
4th Dilution Standard Final Volume (mL): | 1 | Mass of WRS as free base (mg): | 25.12 |  | 25.78
Standard Dilution Factor | 1 | Purity correction (mg): | 25.0195 |  | 25.6769
If there are no serial dilutions, or only one dilution, enter 1 in all boxes not used. |  | Concentration (mg/mL): | 25.0195 |  | 25.6769
|  | Desired Concentration (mg/mL): | 0.02
|  | Desired Weight as free base (mg): | 0.02
|  | Desired Weight as salt (mg): | 0.02
|  | Average Normalised Response: | #DIV/0!
|  | RSD: | #DIV/0!
|  | n: | 0
Analysis Data | Determination of Content of Active Ingredient in the Sample
Label Claim: | -
Each Tablet/Capsule contains | 200 | CELIPROLOL
Average Tablet/Capsule Content Weight (mg): | 550.5
Initial Sample dilution Volume (mL): | 50 |  | Powder Weight (mg) | Injection | Response: | Determined Amt (mg) | % Assay
1st Dilution Sample transfer Volume (mL): | 4 | Assay Smp A | 90.52 | 1 |  | - | -
1st Dilution Sample Final Volume (mL): | 200 |  |  | 2 |  | - | -
2nd Dilution Sample Transfer Volume (mL): | 1 |  |  | 3 |  | - | -
2nd Dilution Sample Final Volume (mL): | 1 |  |  | 4 |  | - | -
3rd Dilution Sample Transfer Volume (mL: | 1 | Assay Smp B | 87.21 | 1 |  | - | -
3rd Dilution Sample Final Volume (mL): | 1 |  |  | 2 |  | - | -
4th Dilution Sample Transfer Volume (mL): | 1 |  |  | 3 |  | - | -
4th Dilution Sample Final Volume (mL): | 1 |  |  | 4 |  | - | -
Sample Dilution Factor | 2500 | Assay Smp C | 105.17 | 1 |  | - | -
Desired Sample Weight (mg): | 137.625 |  |  | 2 |  | - | -
If there are no serial dilutions, or only one dilution, enter 1 in all boxes not used. |  |  |  | 3 |  | - | -
|  |  |  | 4 |  | - | -
[5 empty] | Average: | #DIV/0! | #DIV/0!
[5 empty] | RSD: | #DIV/0! | #DIV/0!
[5 empty] | n: | 0 | 0
Comment: | The content of | CELIPROLOL |  | in the sample as a percentage of the stated label claim is |  | #DIV/0!
DISSOLUTION: | Determination of Active Ingredient Dissolved
Reference Substance: | CELIPROLOL
Code: | CELIPROLOL HCL
% age Purity: | 99.6
% Water content: | 0 | If correction for water content is not needed please enter 0
% Purity corrected for water: | 99.6
Mwt of compound in salt form: | 1 | Enter molecular mass of compound in salt form. If salt convertion is NOT needed, enter 1.
Mwt of compound in free base form: | 1 | Enter molecular mass of compound in free base form. If salt convertion is NOT needed, enter 1.
1 mg of base is equivalent to | 1 | salt
Initial Standard dilution volume (mL): | 100 |  | Standard A |  | Standard B
1st Dilution Standard transfer Volume (mL: | 5 | Injection | Response: | Normalised Response: | Response: | Normalised Response: |  | Std Response Deviation
1st Dilution Standard Final Volume (mL): | 100 | 1 | 0.72 | 0.73927 | 0.773 | 0.74532
2nd Dilution Standard Transfer Volume (mL): | 1 | 2 | 0.725 | 0.7444 | 0.773 | 0.74532 |  | 0.6607%
2nd Dilution Standard Final Volume (mL): | 1 | 3 | 0.723 | 0.74235 | 0.777 | 0.74918
3rd Dilution Standard Volume (mL: | 1 | 4 |  | - |  | -
3rd Dilution Standard Final Volume (mL): | 1 | Average: | 0.72267 | 0.742 | 0.77433 | 0.74661
4th Dilution Standard Transfer Volume (mL): | 1 | Amt of RS (mg): | 21.73 |  | 23.14
4th Dilution Standard Final Volume (mL): | 1 | Amt of RS as free base (mg): | 21.73 |  | 23.14
Standard Dilution Factor | 2000 | Purity correction: | 21.6431 |  | 23.0474
If there are no serial dilutions, or only one dilution, enter 1 in all boxes not used. |  | Conc (mg/mL): | 0.010822 |  | 0.011524
|  | Desired Concentration (mg/mL): | 0.011111
|  | Desired Weight as free base (mg): | 22.2222
|  | Desired Weight as salt (mg): | 22.2222
|  | Average Normalised Peak Area: | 0.74431
|  | RSD: | 0.4459%
|  | n: | 6
Medium Volume (mL): | 900 | Unit No. | Response: | Amt Released (mg): | %age Released:
1st Dilution Sample transfer Volume (mL: | 5 | 1 | 0.72 | 193.4687 | 96.7344
1st Dilution Sample Final Volume (mL): | 100 | 2 | 0.723 | 194.2749 | 97.1374
2nd Dilution Sample Transfer Volume (mL): | 1 | 3 | 0.723 | 194.2749 | 97.1374
2nd Dilution Sample Final Volume (mL): | 1 | 4 | 0.729 | 195.8871 | 97.9436
3rd Dilution Sample Transfer Volume (mL: | 1 | 5 | 0.72 | 193.4687 | 96.7344
3rd Dilution Sample Final Volume (mL): | 1 | 6 | 0.711 | 191.0504 | 95.5252
4th Dilution Sample Transfer Volume (mL): | 1
4th Dilution Sample Final Volume (mL): | 1 |  | Average: | 193.7375 | 96.8687
Sample Dilution Factor | 18000 |  | RSD: | 0.8182% | 0.8182%
If there are no serial dilutions, or only one dilution, enter 1 in all boxes not used. |  |  | n: | 6 | 6
Range
|  |  | Minimum: | 191.0504 | 95.5252
|  |  | Maximum: | 195.8871 | 97.9436
Comment: | The amount of | CELIPROLOL |  | dissolved as a percentage of the stated label claim is |  | 96.8687
| Range: | Minimum | 95.5252 | Maximum | 97.9436
| Name |  |  | Date |  | Signature
Analysed by:
Reviewed By:
0