## SST SULFAMETHOXAZOLE
HPLC System Suitability Report
Analysis Data | Assay
Sample(s) | NESTRIM TABLETS
Reference Substance:
% age Purity:
Weight (mg):
Standard Conc (mg/mL):
Injection Number | Peak Areas | Theoretical Plates (USP) | Tailing Factor (Assym) |  | Retention Times (min)
1
2
3
4
5
6
Averages: | #DIV/0! | #DIV/0! | #DIV/0! |  | #DIV/0!
RSD: | #DIV/0!
n: | 0
Summary: | The RSD of the peak areas for six replicate injections of SST Std is less than 2.0%.
The number of Theoretical Plates (USP) for all peaks is greater than 2000
The Assymetry of all peaks were below 2.0
Analysis Data | Dissolution
Reference Substance: | SULFAMETHOXAZOLE
% age Purity: | 100
Weight (mg): | 15.81
Standard Conc (mg/mL): | 0.1581
Injection Number | Peak Areas | Theoretical Plates (USP) | Tailing Factor (Assym) | Resolution(USP) | Retention Times (min)
1 | 72542394 | 7674.77 | 1.36 | 15.03 | 10.46
2 | 72614955 | 7638.45 | 1.36 | 14.98 | 10.46
3 | 72971335 | 7606.21 | 1.35 | 14.96 | 10.46
4 | 73348540 | 7605.28 | 1.35 | 14.97 | 10.46
5 | 73322737 | 7613.96 | 1.35 | 14.98 | 10.46
6 | 72840924 | 7612.67 | 1.35 | 14.98 | 10.46
Averages: | 72940147.5 | 7625.2233 | 1.3533 | 14.9833 | 10.46
RSD: | 0.4701%
n: | 6
Summary: | The RSD of the peak areas for six replicate injections of SST Std is less than 2.0%.
The number of Theoretical Plates (USP) for all peaks is greater than 2000
The Assymetry of all peaks were below 2.0
The Resolution between Trimethoprim and Sulfamethoxazole peaks should not be less than 5.0
| Name |  |  |  | Date | Signature
Analysed by:
Reviewed By:

## SST TRIMETHOPRIM
HPLC System Suitability Report
Analysis Data | Assay
Sample(s) | NESTRIM TABLETS
Reference Substance:
% age Purity:
Weight (mg):
Standard Conc (mg/mL):
Injection Number | Peak Areas | Theoretical Plates (USP) | Tailing Factor (Assym) | Retention Times (min)
1
2
3
4
5
6
Averages: | #DIV/0! | #DIV/0! | #DIV/0! | #DIV/0!
RSD: | #DIV/0!
n: | 0
Summary: | The RSD of the peak areas for six replicate injections of SST Std is less than 2.0%.
The number of Theoretical Plates (USP) for all peaks is greater than 2000
The Assymetry of all peaks were below 2.0
Analysis Data | Dissolution
Reference Substance: | TRIMETHOPRIM
% age Purity: | 100
Weight (mg): | 20.97
Standard Conc (mg/mL): | 0.033552
Injection Number | Peak Areas | Theoretical Plates (USP) | Tailing Factor (Assym) | Retention Times (min)
1 | 6007588 | 5627.67 | 1.37 | 4.91
2 | 6012495 | 5586.23 | 1.37 | 4.91
3 | 6041137 | 5568.08 | 1.37 | 4.91
4 | 6071062 | 5582.64 | 1.36 | 4.91
5 | 6068451 | 5648.77 | 1.34 | 4.91
6 | 6024197 | 5646.33 | 1.33 | 4.91
Averages: | 6037488.3333 | 5609.9533 | 1.3567 | 4.91
RSD: | 0.4563%
n: | 6
Summary: | The RSD of the peak areas for six replicate injections of SST Std is less than 2.0%.
The number of Theoretical Plates (USP) for all peaks is greater than 2000
The Assymetry of all peaks were below 2.0
| Name |  |  | Date | Signature
Analysed by:
Reviewed By:

## SULFAMETHOXAZOLE
National Quality Control Laboratory
Laboratory Data Calculation Spreadsheet
Please enter the required information in the cells highlighted in green
Analysis Report
Sample Name: | NESTRIM TABLETS
Laboratory Ref No: | NDQE201709124 | 1
Active Ingredient: | Sulfamethoxazole
Label Claim: | Sulfamethoxazole 400 mg, Trimethoprim 80 mg
Date Analysis Started: | 2017-11-17
Date Analysis Completed: | 2017-11-20
Analysis Data
Reference Substance:
Code:
% age Purity:
% Water content: |  | If correction for water content is not needed please enter 0
% Purity corrected for water: | 0
Mwt of compound in free base form: | 1 | Enter molecular mass of compound in free base form. If salt conversion is NOT needed, enter 1.
Mwt of compound in salt form: | 1 | Enter molecular mass of compound in salt form. If salt conversion is NOT needed, enter 1.
1 mg of salt is equivalent to | 1 | free base
Initial Standard dilution volume (mL): | 1 |  | Standard A |  | Standard B
1st Dilution Standard transfer Volume (mL: | 1 | Injection | Response: | Normalised Response: | Response: | Normalised Response: |  | Std Response Deviation
1st Dilution Standard Final Volume (mL): | 1 | 1 |  | - |  | -
2nd Dilution Standard Transfer Volume (mL): | 1 | 2 |  | - |  | - |  | #DIV/0!
2nd Dilution Standard Final Volume (mL): | 1 | 3 |  | - |  | -
3rd Dilution Standard Volume (mL: | 1 | 4 |  | - |  | -
3rd Dilution Standard Final Volume (mL): | 1 | Average: | #DIV/0! | #DIV/0! | #DIV/0! | #DIV/0!
4th Dilution Standard Transfer Volume (mL): | 1 | Mass of RS (mg):
4th Dilution Standard Final Volume (mL): | 1 | Mass of WRS as free base (mg): | 0 |  | 0
Standard Dilution Factor | 1 | Purity correction (mg): | 0 |  | 0
If there are no serial dilutions, or only one dilution, enter 1 in all boxes not used. |  | Concentration (mg/mL): | 0 |  | 0
Desired Concentration (mg/mL):
|  | Desired Weight as free base (mg): | 0
|  | Desired Weight as salt (mg): | 0
|  | Average Normalised Response: | #DIV/0!
|  | RSD: | #DIV/0!
|  | n: | 0
Analysis Data | Determination of Content of Active Ingredient in the Sample
Label Claim: | Sulfamethoxazole 400 mg, Trimethoprim 80 mg
Each Tablet/Capsule contains | 400 | Sulfamethoxazole
Average Tablet/Capsule Content Weight (mg): | 550.5
Initial Sample dilution Volume (mL): | 1 |  | Powder Weight (mg) | Injection | Response: | Determined Amt (mg) | % Assay
1st Dilution Sample transfer Volume (mL): | 1 | Assay Smp A |  | 1 |  | - | -
1st Dilution Sample Final Volume (mL): | 1 |  |  | 2 |  | - | -
2nd Dilution Sample Transfer Volume (mL): | 1 |  |  | 3 |  | - | -
2nd Dilution Sample Final Volume (mL): | 1 |  |  | 4 |  | - | -
3rd Dilution Sample Transfer Volume (mL: | 1 | Assay Smp B |  | 1 |  | - | -
3rd Dilution Sample Final Volume (mL): | 1 |  |  | 2 |  | - | -
4th Dilution Sample Transfer Volume (mL): | 1 |  |  | 3 |  | - | -
4th Dilution Sample Final Volume (mL): | 1 |  |  | 4 |  | - | -
Sample Dilution Factor | 1 | Assay Smp C |  | 1 |  | - | -
Desired Sample Weight (mg): | 0 |  |  | 2 |  | - | -
If there are no serial dilutions, or only one dilution, enter 1 in all boxes not used. |  |  |  | 3 |  | - | -
|  |  |  | 4 |  | - | -
[5 empty] | Average: | #DIV/0! | #DIV/0!
[5 empty] | RSD: | #DIV/0! | #DIV/0!
[5 empty] | n: | 0 | 0
Comment: | The content of | 0 |  | in the sample as a percentage of the stated label claim is |  | #DIV/0!
DISSOLUTION: | Determination of Active Ingredient Dissolved
Reference Substance: | SULFAMETHOXAZOLE
Code: | PRS-S12-7 (USP Lot No.: J1F148)
% age Purity: | 99.8
% Water content: | 0 | If correction for water content is not needed please enter 0
% Purity corrected for water: | 99.8
Mwt of compound in free base form: | 1 | Enter molecular mass of compound in free base form. If salt convertion is NOT needed, enter 1.
Mwt of compound in salt form: | 1 | Enter molecular mass of compound in salt form. If salt convertion is NOT needed, enter 1.
1 mg of salt is equivalent to | 1 | free base
Initial Standard dilution volume (mL): | 100 |  | Standard A |  | Standard B
1st Dilution Standard transfer Volume (mL: | 1 | Injection | Response: | Normalised Response: | Response: | Normalised Response: |  | Std Response Deviation
1st Dilution Standard Final Volume (mL): | 1 | 1 | 73363284 | 82659700.172 | 78253909 | 85101864.5621
2nd Dilution Standard Transfer Volume (mL): | 1 | 2 | 73599885 | 82926282.6729 | 77047812 | 83790222.692 |  | 1.754%
2nd Dilution Standard Final Volume (mL): | 1 | 3 | 73690632 | 83028528.9111 | 77177135 | 83930862.675
3rd Dilution Standard Volume (mL: | 1 | 4 |  | - |  | -
3rd Dilution Standard Final Volume (mL): | 1 | Average: | 73551267 | 82871503.9187 | 77492952 | 84274316.6431
4th Dilution Standard Transfer Volume (mL): | 1 | Amt of RS (mg): | 15.81 |  | 16.38
4th Dilution Standard Final Volume (mL): | 1 | Amt of RS as free base (mg): | 15.81 |  | 16.38
Standard Dilution Factor | 100 | Purity correction: | 15.7784 |  | 16.3472
If there are no serial dilutions, or only one dilution, enter 1 in all boxes not used. |  | Conc (mg/mL): | 0.15778 |  | 0.16347
|  | Desired Concentration (mg/mL): | 0.17778
|  | Desired Weight as free base (mg): | 17.7778
|  | Desired Weight as salt (mg): | 17.7778
|  | Average Normalised Peak Area: | 83572910.2809
|  | RSD: | 1.078%
|  | n: | 6
Medium Volume (mL): | 900 | Unit No. | Response: | Amt Released (mg): | %age Released:
1st Dilution Sample transfer Volume (mL: | 20 | 1 | 68599714 | 328.3347 | 82.0837
1st Dilution Sample Final Volume (mL): | 50 | 2 | 68330789 | 327.0476 | 81.7619
2nd Dilution Sample Transfer Volume (mL): | 1 | 3 | 68421843 | 327.4834 | 81.8708
2nd Dilution Sample Final Volume (mL): | 1 | 4 | 68275534 | 326.7831 | 81.6958
3rd Dilution Sample Transfer Volume (mL: | 1 | 5 | 67911559 | 325.041 | 81.2603
3rd Dilution Sample Final Volume (mL): | 1 | 6 | 68292500 | 326.8643 | 81.7161
4th Dilution Sample Transfer Volume (mL): | 1
4th Dilution Sample Final Volume (mL): | 1 |  | Average: | 326.9257 | 81.7314
Sample Dilution Factor | 2250 |  | RSD: | 0.3319% | 0.3319%
If there are no serial dilutions, or only one dilution, enter 1 in all boxes not used. |  |  | n: | 6 | 6
Range
|  |  | Minimum: | 325.041 | 81.2603
|  |  | Maximum: | 328.3347 | 82.0837
Comment: | The amount of | 0 |  | dissolved as a percentage of the stated label claim is |  | 81.7314
| Range: | Minimum | 81.2603 | Maximum | 82.0837
| Name |  |  | Date |  | Signature
Analysed by:
Reviewed By:
0

## TRIMETHOPRIM
National Quality Control Laboratory
Laboratory Data Calculation Spreadsheet
Please enter the required information in the cells highlighted in green
Analysis Report
Sample Name: | NESTRIM TABLETS
Laboratory Ref No: | NDQE201709124 | 1
Active Ingredient: | Trimethoprim
Label Claim: | Sulfamethoxazole 400 mg, Trimethoprim 80 mg
Date Analysis Started: | 2017-11-17
Date Analysis Completed: | 2017-11-20
Analysis Data
Reference Substance:
Code:
% age Purity:
% Water content: |  | If correction for water content is not needed please enter 0
% Purity corrected for water: | 0
Mwt of compound in free base form: | 1 | Enter molecular mass of compound in free base form. If salt conversion is NOT needed, enter 1.
Mwt of compound in salt form: | 1 | Enter molecular mass of compound in salt form. If salt conversion is NOT needed, enter 1.
1 mg of salt is equivalent to | 1 | free base
Initial Standard dilution volume (mL): | 1 |  | Standard A |  | Standard B
1st Dilution Standard transfer Volume (mL: | 1 | Injection | Response: | Normalised Response: | Response: | Normalised Response: |  | Std Response Deviation
1st Dilution Standard Final Volume (mL): | 1 | 1 |  | - |  | -
2nd Dilution Standard Transfer Volume (mL): | 1 | 2 |  | - |  | - |  | #DIV/0!
2nd Dilution Standard Final Volume (mL): | 1 | 3 |  | - |  | -
3rd Dilution Standard Volume (mL: | 1 | 4 |  | - |  | -
3rd Dilution Standard Final Volume (mL): | 1 | Average: | #DIV/0! | #DIV/0! | #DIV/0! | #DIV/0!
4th Dilution Standard Transfer Volume (mL): | 1 | Mass of RS (mg):
4th Dilution Standard Final Volume (mL): | 1 | Mass of WRS as free base (mg): | 0 |  | 0
Standard Dilution Factor | 1 | Purity correction (mg): | 0 |  | 0
If there are no serial dilutions, or only one dilution, enter 1 in all boxes not used. |  | Concentration (mg/mL): | 0 |  | 0
Desired Concentration (mg/mL):
|  | Desired Weight as free base (mg): | 0
|  | Desired Weight as salt (mg): | 0
|  | Average Normalised Response: | #DIV/0!
|  | RSD: | #DIV/0!
|  | n: | 0
Analysis Data | Determination of Content of Active Ingredient in the Sample
Label Claim: | Sulfamethoxazole 400 mg, Trimethoprim 80 mg
Each Tablet/Capsule contains | 80 | Trimethoprim
Average Tablet/Capsule Content Weight (mg): | 550.5
Initial Sample dilution Volume (mL): | 1 |  | Powder Weight (mg) | Injection | Response: | Determined Amt (mg) | % Assay
1st Dilution Sample transfer Volume (mL): | 1 | Assay Smp A |  | 1 |  | - | -
1st Dilution Sample Final Volume (mL): | 1 |  |  | 2 |  | - | -
2nd Dilution Sample Transfer Volume (mL): | 1 |  |  | 3 |  | - | -
2nd Dilution Sample Final Volume (mL): | 1 |  |  | 4 |  | - | -
3rd Dilution Sample Transfer Volume (mL: | 1 | Assay Smp B |  | 1 |  | - | -
3rd Dilution Sample Final Volume (mL): | 1 |  |  | 2 |  | - | -
4th Dilution Sample Transfer Volume (mL): | 1 |  |  | 3 |  | - | -
4th Dilution Sample Final Volume (mL): | 1 |  |  | 4 |  | - | -
Sample Dilution Factor | 1 | Assay Smp C |  | 1 |  | - | -
Desired Sample Weight (mg): | 0 |  |  | 2 |  | - | -
If there are no serial dilutions, or only one dilution, enter 1 in all boxes not used. |  |  |  | 3 |  | - | -
|  |  |  | 4 |  | - | -
[5 empty] | Average: | #DIV/0! | #DIV/0!
[5 empty] | RSD: | #DIV/0! | #DIV/0!
[5 empty] | n: | 0 | 0
Comment: | The content of | 0 |  | in the sample as a percentage of the stated label claim is |  | #DIV/0!
DISSOLUTION: | Determination of Active Ingredient Dissolved
Reference Substance: | TRIMETHOPRIM
Code: | PRS-T7-6 (USP Lot No.: L0M053)
% age Purity: | 99.9
% Water content: | 0 | If correction for water content is not needed please enter 0
% Purity corrected for water: | 99.9
Mwt of compound in free base form: | 1 | Enter molecular mass of compound in free base form. If salt convertion is NOT needed, enter 1.
Mwt of compound in salt form: | 1 | Enter molecular mass of compound in salt form. If salt convertion is NOT needed, enter 1.
1 mg of salt is equivalent to | 1 | free base
Initial Standard dilution volume (mL): | 25 |  | Standard A |  | Standard B
1st Dilution Standard transfer Volume (mL: | 4 | Injection | Response: | Normalised Response: | Response: | Normalised Response: |  | Std Response Deviation
1st Dilution Standard Final Volume (mL): | 100 | 1 | 6066822 | 6435537.429 | 6203758 | 6546455.7959
2nd Dilution Standard Transfer Volume (mL): | 1 | 2 | 6081370 | 6450969.5941 | 6097157 | 6433966.1188 |  | 0.4571%
2nd Dilution Standard Final Volume (mL): | 1 | 3 | 6078068 | 6447466.9127 | 6104259 | 6441460.4358
3rd Dilution Standard Volume (mL: | 1 | 4 |  | - |  | -
3rd Dilution Standard Final Volume (mL): | 1 | Average: | 6075420 | 6444657.9786 | 6135058 | 6473960.7835
4th Dilution Standard Transfer Volume (mL): | 1 | Amt of RS (mg): | 20.97 |  | 21.08
4th Dilution Standard Final Volume (mL): | 1 | Amt of RS as free base (mg): | 20.97 |  | 21.08
Standard Dilution Factor | 625 | Purity correction: | 20.949 |  | 21.0589
If there are no serial dilutions, or only one dilution, enter 1 in all boxes not used. |  | Conc (mg/mL): | 0.033518 |  | 0.033694
|  | Desired Concentration (mg/mL): | 0.035556
|  | Desired Weight as free base (mg): | 22.2222
|  | Desired Weight as salt (mg): | 22.2222
|  | Average Normalised Peak Area: | 6459309.381
|  | RSD: | 0.6688%
|  | n: | 6
Medium Volume (mL): | 900 | Unit No. | Response: | Amt Released (mg): | %age Released:
1st Dilution Sample transfer Volume (mL: | 20 | 1 | 6261808 | 77.5539 | 96.9424
1st Dilution Sample Final Volume (mL): | 50 | 2 | 6335386 | 78.4652 | 98.0815
2nd Dilution Sample Transfer Volume (mL): | 1 | 3 | 6230484 | 77.1659 | 96.4574
2nd Dilution Sample Final Volume (mL): | 1 | 4 | 6363941.5 | 78.8188 | 98.5236
3rd Dilution Sample Transfer Volume (mL: | 1 | 5 | 6279910 | 77.7781 | 97.2226
3rd Dilution Sample Final Volume (mL): | 1 | 6 | 6247695.5 | 77.3791 | 96.7239
4th Dilution Sample Transfer Volume (mL): | 1
4th Dilution Sample Final Volume (mL): | 1 |  | Average: | 77.8602 | 97.3252
Sample Dilution Factor | 2250 |  | RSD: | 0.8322% | 0.8322%
If there are no serial dilutions, or only one dilution, enter 1 in all boxes not used. |  |  | n: | 6 | 6
Range
|  |  | Minimum: | 77.1659 | 96.4574
|  |  | Maximum: | 78.8188 | 98.5236
Comment: | The amount of | 0 |  | dissolved as a percentage of the stated label claim is |  | 97.3252
| Range: | Minimum | 96.4574 | Maximum | 98.5236
| Name |  |  | Date |  | Signature
Analysed by:
Reviewed By:
0