## IMPURITY B
National Quality Control Laboratory
Laboratory Data Calculation Spreadsheet
Please enter the required information in the cells highlighted in green
Analysis Report
Sample Name: | CLINDAMYCIN HYDROCHLORIDE
Laboratory Ref No: | NDQE201801294
Active Ingredient: | CLINDAMYCIN
Label Claim:
Date Analysis Started: | 2018-02-14
Date Analysis Completed: | 2018-02-20
Analysis Data
Initial Standard dilution volume (mL): | 5 |  | Reference Solution (2) A |  | Reference Solution (2) B |  | Reference Solution (b) C
1st Dilution Standard transfer Volume (mL: | 2 | Injection | Response: | Normalised Response: | Response: | Normalised Response: | Response: | Normalised Response:
1st Dilution Standard Final Volume (mL): | 100 | 1 | 8518063 | 8392180.2956 | 8455403 | 8388296.627 |  | -
2nd Dilution Standard Transfer Volume (mL): | 1 | 2 | 8572912 | 8446218.7192 | 8507135 | 8439618.0556 |  | -
2nd Dilution Standard Final Volume (mL): | 1 | 3 | 8608004 | 8480792.1182 | 8498011 | 8430566.4683 |  | -
3rd Dilution Standard Volume (mL: | 1 | 4 |  | - |  | - |  | -
3rd Dilution Standard Final Volume (mL): | 1 | Average: | 8566326.3333 | 8439730.3777 | 8486849.6667 | 8419493.7169 | #DIV/0! | #DIV/0!
4th Dilution Standard Transfer Volume (mL): | 1 | Mass of RS (mg): | 20.3 |  | 20.16
4th Dilution Standard Final Volume (mL): | 1 | Mass of WRS as free base (mg): | - |  | - |  | -
Standard Dilution Factor | 250 | Purity correction (mg): | - |  | - |  | -
If there are no serial dilutions, or only one dilution, enter 1 in all boxes not used. |  | Concentration (mg/mL): | 0.0812 |  | 0.08064 |  | 0
|  | Desired Concentration (mg/mL): | 0.08
|  | Desired Weight of RS (mg): | 20
|  | Desired Weight as salt (mg): | -
|  | Average Normalised Response: | 8429612.0473
|  | RSD: | 0.4145%
|  | n: | 6
Analysis Data | Determination of Content of Impurity B in the Sample
Initial Sample dilution Volume (mL): | 5 |  | Powder Weight (mg) | Injection | Response: | Normalised Response | % Assay
1st Dilution Sample transfer Volume (mL): | 1 | Test Solution A | 20.3 | 1 | 2721194 | 2680979.3103 | 0.63609 | 0.63716
1st Dilution Sample Final Volume (mL): | 1 |  |  | 2 | 2726167 | 2685878.8177 | 0.63725
2nd Dilution Sample Transfer Volume (mL): | 1 |  |  | 3 | 2729986 | 2689641.3793 | 0.63814
2nd Dilution Sample Final Volume (mL): | 1 |  |  | 4 |  | - | -
3rd Dilution Sample Transfer Volume (mL: | 1 | Test Solution B | 20.16 | 1 | 2735080 | 2713373.0159 | 0.64377 | 0.64389
3rd Dilution Sample Final Volume (mL): | 1 |  |  | 2 | 2734314 | 2712613.0952 | 0.64359
4th Dilution Sample Transfer Volume (mL): | 1 |  |  | 3 | 2737306 | 2715581.3492 | 0.6443
4th Dilution Sample Final Volume (mL): | 1 |  |  | 4 |  | - | -
Sample Dilution Factor | 5 | Test Solution C |  | 1 |  | - | - | #DIV/0!
Desired Sample Weight (mg): | #REF! |  |  | 2 |  | - | -
If there are no serial dilutions, or only one dilution, enter 1 in all boxes not used. |  |  |  | 3 |  | - | -
|  |  |  | 4 |  | - | -
[5 empty] | Average: | 2699677.828 | 0.64052 | 0.64052
[5 empty] | SD: | 15802.3976 | 0.0037493 | 0.0047572
[5 empty] | RSD: | 0.5853% | 0.5853% | 0.7427%
[5 empty] | n: | 6 | 6 | 2
| Name |  |  | Date |  | Signature
Analysed by: | PETER | NGUMO
Reviewed By:

## IMPURITY C
National Quality Control Laboratory
Laboratory Data Calculation Spreadsheet
Please enter the required information in the cells highlighted in green
Analysis Report
Sample Name: | CLINDAMYCIN HYDROCHLORIDE
Laboratory Ref No: | NDQE201801294
Active Ingredient: | CLINDAMYCIN
Label Claim:
Date Analysis Started: | 2018-02-14
Date Analysis Completed: | 2018-02-20
Analysis Data
Initial Standard dilution volume (mL): | 5 |  | Reference Solution (b) A |  | Reference Solution (b) B |  | Reference Solution (b) C
1st Dilution Standard transfer Volume (mL: | 2 | Injection | Response: | Normalised Response: | Response: | Normalised Response: | Response: | Normalised Response:
1st Dilution Standard Final Volume (mL): | 100 | 1 | 8518063 | 8392180.2956 | 8455403 | 8388296.627 |  | -
2nd Dilution Standard Transfer Volume (mL): | 1 | 2 | 8572912 | 8446218.7192 | 8507135 | 8439618.0556 |  | -
2nd Dilution Standard Final Volume (mL): | 1 | 3 | 8608004 | 8480792.1182 | 8498011 | 8430566.4683 |  | -
3rd Dilution Standard Volume (mL: | 1 | 4 |  | - |  | - |  | -
3rd Dilution Standard Final Volume (mL): | 1 | Average: | 8566326.3333 | 8439730.3777 | 8486849.6667 | 8419493.7169 | #DIV/0! | #DIV/0!
4th Dilution Standard Transfer Volume (mL): | 1 | Mass of RS (mg): | 20.3 |  | 20.16
4th Dilution Standard Final Volume (mL): | 1 | Mass of WRS as free base (mg): | - |  | - |  | -
Standard Dilution Factor | 250 | Purity correction (mg): | - |  | - |  | -
If there are no serial dilutions, or only one dilution, enter 1 in all boxes not used. |  | Concentration (mg/mL): | 0.0812 |  | 0.08064 |  | 0
|  | Desired Concentration (mg/mL): | 0.08
|  | Desired Weight of RS (mg): | 20
|  | Desired Weight as salt (mg): | -
|  | Average Normalised Response: | 8429612.0473
|  | RSD: | 0.4145%
|  | n: | 6
Analysis Data | Determination of Content of Impurity C in the Sample
Initial Sample dilution Volume (mL): | 5 |  | Powder Weight (mg) | Injection | Response: | Normalised Response | % Assay
1st Dilution Sample transfer Volume (mL): | 1 | Test Solution A | 20.3 | 1 | 1511731 | 1489390.1478 | 0.35337 | 0.35302
1st Dilution Sample Final Volume (mL): | 1 |  |  | 2 | 1504507 | 1482272.9064 | 0.35168
2nd Dilution Sample Transfer Volume (mL): | 1 |  |  | 3 | 1514396 | 1492015.7635 | 0.35399
2nd Dilution Sample Final Volume (mL): | 1 |  |  | 4 |  | - | -
3rd Dilution Sample Transfer Volume (mL: | 1 | Test Solution B | 20.16 | 1 | 1518622 | 1506569.4444 | 0.35745 | 0.35734
3rd Dilution Sample Final Volume (mL): | 1 |  |  | 2 | 1518445 | 1506393.8492 | 0.35741
4th Dilution Sample Transfer Volume (mL): | 1 |  |  | 3 | 1517396 | 1505353.1746 | 0.35716
4th Dilution Sample Final Volume (mL): | 1 |  |  | 4 |  | - | -
Sample Dilution Factor | 5 | Test Solution C |  | 1 |  | - | - | #DIV/0!
Desired Sample Weight (mg): | #REF! |  |  | 2 |  | - | -
If there are no serial dilutions, or only one dilution, enter 1 in all boxes not used. |  |  |  | 3 |  | - | -
|  |  |  | 4 |  | - | -
[5 empty] | Average: | 1496999.2143 | 0.35518 | 0.35518
[5 empty] | SD: | 10480.7819 | 0.0024867 | 0.0030555
[5 empty] | RSD: | 0.7001% | 0.7001% | 0.8603%
[5 empty] | n: | 6 | 6 | 2
| Name |  |  | Date |  | Signature
Analysed by: | PETER | NGUMO
Reviewed By: