## SST
HPLC System Suitability Report
Analysis Data | Assay
Sample(s) | PT PROCEDURE 1:ASSAY BY LIQUID CHROMATOGRAPHY
Reference Substance: | Clindamycin Hydrochloride
% age Purity: | 93.4
Weight (mg): | 20.36
Standard Conc (mg/mL): | 1.018
15/02/2018
Injection Number | Peak Areas | Theoretical Plates (USP) | Tailing Factor (Assym) | Retention Times (min)
1 | 74245980 | 10897.75 | 1.01 | 6.6
2 | 74269286 | 10907.1 | 1.02 | 6.6
3 | 74175439 | 10920.86 | 1.01 | 6.6
4 | 74185720 | 10904.86 | 1.01 | 6.6
5 | 74388083 | 10931.43 | 1.01 | 6.6
6 | 74221336 | 10887.61 | 1 | 6.6
Averages: | 74247640.6667 | 10908.2683 | 1.01 | 6.6
RSD: | 0.1042%
n: | 6
Summary: | The RSD of the peak areas for six replicate injections of SST Std is less than 2.0%.
The number of Theoretical Plates (USP) for all peaks is greater than 2000
The Assymetry of all peaks were below 2.0
The Peak Resolution (USP) Minimum 2
Analysis Data | Dissolution
Reference Substance:
% age Purity:
Weight (mg):
Standard Conc (mg/mL):
Injection Number | Peak Areas | Theoretical Plates (USP) | Tailing Factor (Assym)
1
2
3
4
5
6
Averages: | #DIV/0! | #DIV/0! | #DIV/0!
RSD: | #DIV/0!
n: | 0
Summary: | The RSD of the peak areas for six replicate injections of SST Std is less than 2.0%.
The number of Theoretical Plates (USP) for all peaks is greater than 2000
The Assymetry of all peaks were below 2.0
| Name |  |  |  | Signature
Analysed by: | sarah kariuki
Reviewed By:

## Clindamycin Hcl
National Quality Control Laboratory
Laboratory Data Calculation Spreadsheet
Please enter the required information in the cells highlighted in green
Analysis Report
Sample Name: | PT PROCEDURE 1:ASSAY BY LIQUID CHROMATOGRAPHY
Laboratory Ref No: | NDQE201801295 | 1
Active Ingredient: | Clindamycin Hydrochloride
Label Claim: | Clindamycin Hydrochloride
Date Analysis Started: | 14-02-2018
Date Analysis Completed: | 15-02-2018
Analysis Data
Reference Substance: | Clindamycin Hydrochloride
Code:
% age Purity: | 93.4
% Water content: | 0 | If correction for water content is not needed please enter 0
% Purity corrected for water: | 93.4
Mwt of compound in free base form: | 1 | Enter molecular mass of compound in free base form. If salt conversion is NOT needed, enter 1.
Mwt of compound in salt form: | 1 | Enter molecular mass of compound in salt form. If salt conversion is NOT needed, enter 1.
1 mg of salt is equivalent to | 1 | free base
Initial Standard dilution volume (mL): | 20 |  | Standard A |  | Standard B
1st Dilution Standard transfer Volume (mL: | 1 | Injection | Response: | Normalised Response: | Response: | Normalised Response: |  | Std Response Deviation
1st Dilution Standard Final Volume (mL): | 1 | 1 | 74391427 | 78239890.746 | 71421151 | 78228175.7093
2nd Dilution Standard Transfer Volume (mL): | 1 | 2 | 74432729 | 78283329.4069 | 71363235 | 78164739.8369 |  | 0.0967%
2nd Dilution Standard Final Volume (mL): | 1 | 3 | 74202440 | 78041126.9525 | 71153669 | 77935200.4688
3rd Dilution Standard Volume (mL: | 1 | 4 |  | - |  | -
3rd Dilution Standard Final Volume (mL): | 1 | Average: | 74342198.6667 | 78188115.7018 | 71312685 | 78109372.005
4th Dilution Standard Transfer Volume (mL): | 1 | Mass of RS (mg): | 20.36 |  | 19.55
4th Dilution Standard Final Volume (mL): | 1 | Mass of WRS as free base (mg): | 20.36 |  | 19.55
Standard Dilution Factor | 20 | Purity correction (mg): | 19.0162 |  | 18.2597
If there are no serial dilutions, or only one dilution, enter 1 in all boxes not used. |  | Concentration (mg/mL): | 0.95081 |  | 0.91299
|  | Desired Concentration (mg/mL): | 1
|  | Desired Weight as free base (mg): | 20
|  | Desired Weight as salt (mg): | 20
|  | Average Normalised Response: | 78148743.8534
|  | RSD: | 0.1718%
|  | n: | 6
Analysis Data | Determination of Content of Active Ingredient in the Sample
Label Claim: | Clindamycin Hydrochloride
Each Tablet/Capsule contains | 175 | Clindamycin Hydrochloride
Average Tablet/Capsule Content Weight (mg): | 175
Initial Sample dilution Volume (mL): | 20 |  | Powder Weight (mg) | Injection | Response: | Determined Amt (mg) | % Assay
1st Dilution Sample transfer Volume (mL): | 1 | Assay Smp A | 20.53 | 1 | 76121410 | 166.0596 | 94.8912
1st Dilution Sample Final Volume (mL): | 1 |  |  | 2 | 75981499 | 165.7544 | 94.7168
2nd Dilution Sample Transfer Volume (mL): | 1 |  |  | 3 | 75755687 | 165.2617 | 94.4353
2nd Dilution Sample Final Volume (mL): | 1 |  |  | 4 |  | - | -
3rd Dilution Sample Transfer Volume (mL: | 1 | Assay Smp B | 20.66 | 1 | 76969522 | 166.8532 | 95.3447
3rd Dilution Sample Final Volume (mL): | 1 |  |  | 2 | 76930876 | 166.7694 | 95.2968
4th Dilution Sample Transfer Volume (mL): | 1 |  |  | 3 | 76837524 | 166.567 | 95.1812
4th Dilution Sample Final Volume (mL): | 1 |  |  | 4 |  | - | -
Sample Dilution Factor | 20 | Assay Smp C | 20.32 | 1 | 74832490 | 164.9349 | 94.2485
Desired Sample Weight (mg): | 20 |  |  | 2 | 74659650 | 164.5539 | 94.0308
If there are no serial dilutions, or only one dilution, enter 1 in all boxes not used. |  |  |  | 3 | 74805981 | 164.8765 | 94.2151
|  |  |  | 4 |  | - | -
[5 empty] | Average: | 165.7367 | 94.7067
[5 empty] | RSD: | 0.5275% | 0.5275%
[5 empty] | n: | 9 | 9
Comment: | The content of | Clindamycin Hydrochloride |  | in the sample as a percentage of the stated label claim is |  | 9471%
DISSOLUTION: | Determination of Active Ingredient Dissolved
Reference Substance:
Code:
% age Purity:
% Water content: | 0 | If correction for water content is not needed please enter 0
% Purity corrected for water: | 0
Mwt of compound in free base form: |  | Enter molecular mass of compound in free base form. If salt convertion is NOT needed, enter 1.
Mwt of compound in salt form: |  | Enter molecular mass of compound in salt form. If salt convertion is NOT needed, enter 1.
1 mg of salt is equivalent to | #DIV/0! | free base
Initial Standard dilution volume (mL): | 1 |  | Standard A |  | Standard B
1st Dilution Standard transfer Volume (mL: | 1 | Injection | Response: | Normalised Response: | Response: | Normalised Response: |  | Std Response Deviation
1st Dilution Standard Final Volume (mL): | 1 | 1 |  | - |  | -
2nd Dilution Standard Transfer Volume (mL): | 1 | 2 |  | - |  | - |  | #DIV/0!
2nd Dilution Standard Final Volume (mL): | 1 | 3 |  | - |  | -
3rd Dilution Standard Volume (mL: | 1 | 4 |  | - |  | -
3rd Dilution Standard Final Volume (mL): | 1 | Average: | #DIV/0! | #DIV/0! | #DIV/0! | #DIV/0!
4th Dilution Standard Transfer Volume (mL): | 1 | Amt of RS (mg): | 25.12 |  | 25.78
4th Dilution Standard Final Volume (mL): | 1 | Amt of RS as free base (mg): | #DIV/0! |  | #DIV/0!
Standard Dilution Factor | 1 | Purity correction: | #DIV/0! |  | #DIV/0!
If there are no serial dilutions, or only one dilution, enter 1 in all boxes not used. |  | Conc (mg/mL): | #DIV/0! |  | #DIV/0!
|  | Desired Concentration (mg/mL): | 175
|  | Desired Weight as free base (mg): | 175
|  | Desired Weight as salt (mg): | 175
|  | Average Normalised Peak Area: | #DIV/0!
|  | RSD: | #DIV/0!
|  | n: | 0
Medium Volume (mL): | 1 | Unit No. | Response: | Amt Released (mg): | %age Released:
1st Dilution Sample transfer Volume (mL: | 1 | 1 |  | - | -
1st Dilution Sample Final Volume (mL): | 1 | 2 |  | - | -
2nd Dilution Sample Transfer Volume (mL): | 1 | 3 |  | - | -
2nd Dilution Sample Final Volume (mL): | 1 | 4 |  | - | -
3rd Dilution Sample Transfer Volume (mL: | 1 | 5 |  | - | -
3rd Dilution Sample Final Volume (mL): | 1 | 6 |  | - | -
4th Dilution Sample Transfer Volume (mL): | 1
4th Dilution Sample Final Volume (mL): | 1 |  | Average: | #DIV/0! | #DIV/0!
Sample Dilution Factor | 1 |  | RSD: | #DIV/0! | #DIV/0!
If there are no serial dilutions, or only one dilution, enter 1 in all boxes not used. |  |  | n: | 0 | 0
Range
|  |  | Minimum: | 0 | 0
|  |  | Maximum: | 0 | 0
Comment: | The amount of | Clindamycin Hydrochloride |  | dissolved as a percentage of the stated label claim is |  | #DIV/0!
| Range: | Minimum | 0 | Maximum | 0
| Name |  |  | Date |  | Signature
Analysed by:
Reviewed By:
0