## Ascorbic acid
National Quality Control Laoboratory
Laboratory Data Calculation Spreadsheet
Please enter the required information in the cells highlighted in green
Analysis Report
Sample Name: | PTS SAMPLE A
Laboratory Ref No: | NDQE201804395 | 28
Active Ingredient: | Sorbic Acid
Label Claim: | Sorbic Acid
Date Analysis Started: | 17-05-2018
Date Analysis Completed: | 17-05-2018
Analysis Data | Standardisation of the Volumetric Solutions
Volumetric Solution: | 0.1MHCl
Reference Substance: | Sodium carbonate anhydrous
Molecular Weight: | 105.988
Target Concentration | 0.1
Reaction Ratio (VS solution:Standard) | 2 | : | 1
Standard | Standard Weight (mg) | mMoles of titrant | mL Titrant | Molarity (mM/mL) | Deviation from true Value
A | 100.6 | 1.8983 | 19 | 0.099912 | -0.08799%
B | 100.8 | 1.9021 | 19.1 | 0.099586 | -0.4135%
C | 100.2 | 1.8908 | 18.9 | 0.10004 | 0.04127%
D | 100.6 | 1.8983 | 19 | 0.099912 | -0.08799%
|  |  | Average : | 0.099863 | -0.1371%
|  |  | RSD: | 0.1944%
|  |  | n: | 4
Volumetric Solution: | 0.1 M Sodium Hydroxide VS
Reference Substance: | 0.1MHCl
Molecular Weight: | 36.46
Target Concentration | 0.1
Reaction Ratio (VS solution:Standard) | 1 | : | 1
Standard | mL Ref Substance | mMoles of VS | VS Volume (mL) | Molarity (mM/mL) | Deviation from true Value | Correction Factor
A | 20 | 1.9973 | 20 | 0.099863 | -0.1371% | 0.99863
B | 20 | 1.9973 | 20 | 0.099863 | -0.1371% | 0.99863
C | 20 | 1.9973 | 20 | 0.099863 | -0.1371% | 0.99863
D |  | - |  | - | - | -
|  |  | Average : | 0.099863 | -0.1371% | 0.99863
|  |  | RSD: | 0%
|  |  | n: | 3
Analysis Data | Determination of Content of Active Ingredient in the Sample
Label Claim: | Sorbic Acid
Each | 1 | contains | 1 | Sorbic Acid
Each mL of | 0.1 M Sodium Hydroxide VS | is equivalent to | 11.21 | Sorbic Acid
Actual Amount (mg)
Sample | Volume (mL) | Titre Vol. (mL) | Blank | Blank Correction | Corrected Titre | In sample | Per Label Claim | Percentage content
A | 50.8 | 4.53 | 0.2 | 4.33 | 4.3241 | 48.4728 | 0.95419 | 95.42%
B | 51 | 4.54 | 0.2 | 4.34 | 4.3341 | 48.5847 | 0.95264 | 95.26%
C | 50.5 | 4.5 | 0.2 | 4.3 | 4.2941 | 48.1369 | 0.95321 | 95.32%
D |  |  |  | - | - | - | - | -
|  | Average : | 0.2 |  | Average : | 48.3981 | 0.95335 | 95.33%
|  | RSD: | 1.7e-14% |  | RSD: |  | 0.08211% | 0.08211%
|  | n: | 3 |  | n: | 3 | 3 | 3
| Name |  |  | Date |  | Signature
Analysed by:
Reviewed By:
0