## Sodium Chloride
National Quality Control Laoboratory
Laboratory Data Calculation Spreadsheet
Please enter the required information in the cells highlighted in green
Analysis Report
Sample Name: | PTS SAMPLE B
Laboratory Ref No: | NDQE201804396 | 22
Active Ingredient: | Sodium Chloride (ca 200 mg)
Label Claim: | Sodium Chloride
Date Analysis Started: | 2018-05-17
Date Analysis Completed: | 2018-05-21
Analysis Data | Standardisation of Silver Nitrate
Reference Substance: | Sodium Chloride
Molecular Weight: | 58.44
Target Concentration | 0.1
Reaction Ratio (Titrant:Standard) | 1 | : | 1
Standard | Standard Weight (mg) | mMoles of titrant | mL Titrant | Molarity (mM/mL) | Deviation from true Value | Correction Factor
A | 50.32 | 0.86105 | 8.617 | 0.099925 | -0.07496% | 0.99925
B | 50.54 | 0.86482 | 8.664 | 0.099817 | -0.1825% | 0.99817
C | 50.29 | 0.86054 | 8.634 | 0.099669 | -0.3312% | 0.99669
D | 50.05 | 0.85643 | 8.593 | 0.099666 | -0.3335% | 0.99666
|  |  | Average : | 0.099769 | -0.2305% | 0.99769
|  |  | RSD: | 0.1258%
|  |  | n: | 4
Analysis Data | Determination of Content of Active Ingredient in the Sample
Label Claim: | Sodium Chloride
Each | 1 | contains | 1 | Sodium Chloride (ca 200 mg)
Each mL of 0.1 M Silver Nitrate VS is Equivalent to | 5.844 | Sodium Chloride (ca 200 mg)
Actual Amount (mg)
Sample | Volume (mL) | Titre Vol. (mL) | Blank | Blank Correction | Corrected Titre | In sample | Per Label Claim | Percentage content
A | 25.13 | 4.259 | 0 | 4.259 | 4.2492 | 24.8322 | 0.98815 | 98.82%
B | 25.02 | 4.323 | 0 | 4.323 | 4.313 | 25.2054 | 1.0074 | 100.7%
C | 25.11 | 4.33 | 0 | 4.33 | 4.32 | 25.2462 | 1.0054 | 100.5%
D | 25.16 | 4.341 | 0 | 4.341 | 4.331 | 25.3103 | 1.006 | 100.6%
|  | Average : | 0 |  | Average : | 25.1485 | 1.0017 | 100.2%
|  | RSD: | - |  | RSD: |  | 0.9082% | 0.9082%
|  | n: | 4 |  | n: | 4 | 4 | 4
| Name |  |  | Date |  | Signature
Analysed by: | RUTTO KENNEDY
Reviewed By:
0