## SST
HPLC System Suitability Report
Analysis Data | Assay
Sample(s) | DOLIPRANE
Reference Substance: | Paracetamol 500mg
% age Purity: | 99.9
Weight (mg): | 11.6
Standard Conc (mg/mL): | 0.0116
2018-07-10 16:06
Injection Number | Peak Areas | Theoretical Plates (USP) | Tailing Factor (Assym) | Retention Times (min)
1 | 90363008 | 7756.3 | 1.1 | 6.5
2 | 90637182 | 7525.8 | 1.1 | 6.5
3 | 90673032 | 7439 | 1.1 | 6.5
4 | 89897904 | 7453.7 | 1.1 | 6.5
5 | 90121268 | 7397.7 | 1.1 | 6.5
6 | 90609771 | 7381.4 | 1.2 | 6.5
Averages: | 90383694.1667 | 7492.3167 | 1.1167 | 6.5
RSD: | 0.3514%
n: | 6
Summary: | The RSD of the peak areas for six replicate injections of SST Std is less than 2.0%.
The number of Theoretical Plates (USP) for all peaks is greater than 2000
The Assymetry of all peaks were below 2.0
Analysis Data | Dissolution
Reference Substance:
% age Purity:
Weight (mg):
Standard Conc (mg/mL):
Injection Number | Peak Areas | Theoretical Plates (USP) | Tailing Factor (Assym) | Retention Times (min)
1
2
3
4
5
6
Averages: | #DIV/0! | #DIV/0! | #DIV/0! | #DIV/0!
RSD: | #DIV/0!
n: | 0
Summary: | The RSD of the peak areas for six replicate injections of SST Std is less than 2.0%.
The number of Theoretical Plates (USP) for all peaks is greater than 2000
The Assymetry of all peaks were below 2.0
| Name |  |  | Date | Signature
Analysed by:
Reviewed By:

## Uniformity
Please enter the required information in the cells highlighted in green
Uniformity of Weight Test Report
Sample Name: |  | DOLIPRANE
Laboratory Ref No: |  | NDQE201806459
Active Ingredient: |  | Paracetamol 500mg
Label Claim: |  | Each tablet contains 500 mg Paracetamol.
Date Analysis Started: |  | 2018-06-28 16:06:03
Date Analysis Completed: |  | #REF!
Analysis Data |  | Uniformity of weight
|  | Tablet weight (mg) | % Deviation
|  | 605.7 | 0.3873%
|  | 600.57 | -0.4629%
|  | 605.87 | 0.4155%
|  | 603.22 | -0.0237%
|  | 599.58 | -0.627%
|  | 603 | -0.06016%
|  | 605.91 | 0.4221%
|  | 599.09 | -0.7082%
|  | 604.22 | 0.142%
|  | 606.47 | 0.5149%
-100%
-100%
-100%
-100%
-100%
-100%
-100%
-100%
-100%
-100%
| Total | 6033.63
| Average | 603.363
| Average | % Deviation from mean
| 603.363 | -5% | 573.1948
|  | 5% | 633.5312
| Name |  | Date | Signature
Analysed by:
Reviewed By:

## paracetamol
National Quality Control Laboratory
Laboratory Data Calculation Spreadsheet
Please enter the required information in the cells highlighted in green
Analysis Report
Sample Name: | DOLIPRANE
Laboratory Ref No: | NDQE201806459 | 1
Active Ingredient: | Paracetamol 500mg
Label Claim: | Each tablet contains 500 mg Paracetamol.
Date Analysis Started: | 2018-06-28 16:06:03
Date Analysis Completed: | 2018-07-11 16:06
Analysis Data
Reference Substance: | Paracetamol
Code: | P63-1
% age Purity: | 99.9
% Water content: | 0 | If correction for water content is not needed please enter 0
% Purity corrected for water: | 99.9
Mwt of compound in free base form: | 1 | Enter molecular mass of compound in free base form. If salt conversion is NOT needed, enter 1.
Mwt of compound in salt form: | 1 | Enter molecular mass of compound in salt form. If salt conversion is NOT needed, enter 1.
1 mg of salt is equivalent to | 1 | free base
Initial Standard dilution volume (mL): | 20 |  | Standard A |  | Standard B
1st Dilution Standard transfer Volume (mL: | 2 | Injection | Response: | Normalised Response: | Response: | Normalised Response: |  | Std Response Deviation
1st Dilution Standard Final Volume (mL): | 100 | 1 | 90728281 | 78292327.6725 | 88890935 | 80306782.4142
2nd Dilution Standard Transfer Volume (mL): | 1 | 2 | 91547825 | 78999538.3314 | 88659124 | 80097357.2851 |  | 2.252%
2nd Dilution Standard Final Volume (mL): | 1 | 3 | 90797444 | 78352010.6313 | 89431793 | 80795410.031
3rd Dilution Standard Volume (mL: | 1 | 4 |  | - |  | -
3rd Dilution Standard Final Volume (mL): | 1 | Average: | 91024516.6667 | 78547958.8784 | 88993950.6667 | 80399849.9101
4th Dilution Standard Transfer Volume (mL): | 1 | Mass of RS (mg): | 11.6 |  | 11.08
4th Dilution Standard Final Volume (mL): | 1 | Mass of WRS as free base (mg): | 11.6 |  | 11.08
Standard Dilution Factor | 1000 | Purity correction (mg): | 11.5884 |  | 11.0689
If there are no serial dilutions, or only one dilution, enter 1 in all boxes not used. |  | Concentration (mg/mL): | 0.011588 |  | 0.011069
|  | Desired Concentration (mg/mL): | 0.01
|  | Desired Weight as free base (mg): | 10
|  | Desired Weight as salt (mg): | 10
|  | Average Normalised Response: | 79473904.3942
|  | RSD: | 1.344%
|  | n: | 6
Analysis Data | Determination of Content of Active Ingredient in the Sample
Label Claim: | Each tablet contains 500 mg Paracetamol.
Each Tablet contains | 500 | Paracetamol 500mg
Average Tablet Content Weight (mg): | 603.363
Initial Sample dilution Volume (mL): | 200 |  | Powder Weight (mg) | Injection | Response: | Determined Amt (mg) | % Assay
1st Dilution Sample transfer Volume (mL): | 2 | Assay Smp A | 130.99 | 1 | 83379187 | 483.252 | 96.6504
1st Dilution Sample Final Volume (mL): | 100 |  |  | 2 | 83788281 | 485.623 | 97.1246
2nd Dilution Sample Transfer Volume (mL): | 1 |  |  | 3 | 84087997 | 487.3601 | 97.472
2nd Dilution Sample Final Volume (mL): | 1 |  |  | 4 |  | - | -
3rd Dilution Sample Transfer Volume (mL: | 1 | Assay Smp B | 129.07 | 1 | 83132401 | 488.9891 | 97.7978
3rd Dilution Sample Final Volume (mL): | 1 |  |  | 2 | 83196930 | 489.3686 | 97.8737
4th Dilution Sample Transfer Volume (mL): | 1 |  |  | 3 | 82994621 | 488.1786 | 97.6357
4th Dilution Sample Final Volume (mL): | 1 |  |  | 4 |  | - | -
Sample Dilution Factor | 10000 | Assay Smp C | 128.86 | 1 | 81303392 | 479.0101 | 95.802
Desired Sample Weight (mg): | 120.6726 |  |  | 2 | 81552305 | 480.4766 | 96.0953
If there are no serial dilutions, or only one dilution, enter 1 in all boxes not used. |  |  |  | 3 | 81363318 | 479.3632 | 95.8726
|  |  |  | 4 |  | - | -
[5 empty] | Average: | 484.6246 | 96.9249
[5 empty] | RSD: | 0.8662% | 0.8662%
[5 empty] | n: | 9 | 9
Comment: | The content of | Paracetamol |  | in the sample as a percentage of the stated label claim is |  | 96.9249
DISSOLUTION: | Determination of Active Ingredient Dissolved
Reference Substance: | Paracetamol
Code: | P63-1
% age Purity: | 99.9
% Water content: | 0 | If correction for water content is not needed please enter 0
% Purity corrected for water: | 99.9
Mwt of compound in free base form: | 1 | Enter molecular mass of compound in free base form. If salt convertion is NOT needed, enter 1.
Mwt of compound in salt form: | 1 | Enter molecular mass of compound in salt form. If salt convertion is NOT needed, enter 1.
1 mg of salt is equivalent to | 1 | free base
Initial Standard dilution volume (mL): | 1 |  | Standard A |  | Standard B
1st Dilution Standard transfer Volume (mL: | 1 | Injection | Response: | Normalised Response: | Response: | Normalised Response: |  | Std Response Deviation
1st Dilution Standard Final Volume (mL): | 1 | 1 |  | - |  | -
2nd Dilution Standard Transfer Volume (mL): | 1 | 2 |  | - |  | - |  | #DIV/0!
2nd Dilution Standard Final Volume (mL): | 1 | 3 |  | - |  | -
3rd Dilution Standard Volume (mL: | 1 | 4 |  | - |  | -
3rd Dilution Standard Final Volume (mL): | 1 | Average: | #DIV/0! | #DIV/0! | #DIV/0! | #DIV/0!
4th Dilution Standard Transfer Volume (mL): | 1 | Amt of RS (mg):
4th Dilution Standard Final Volume (mL): | 1 | Amt of RS as free base (mg): | 0 |  | 0
Standard Dilution Factor | 1 | Purity correction: | 0 |  | 0
If there are no serial dilutions, or only one dilution, enter 1 in all boxes not used. |  | Conc (mg/mL): | 0 |  | 0
|  | Desired Concentration (mg/mL): | 500
|  | Desired Weight as free base (mg): | 500
|  | Desired Weight as salt (mg): | 500
|  | Average Normalised Peak Area: | #DIV/0!
|  | RSD: | #DIV/0!
|  | n: | 0
Medium Volume (mL): | 1 | Unit No. | Response: | Amt Released (mg): | %age Released:
1st Dilution Sample transfer Volume (mL: | 1 | 1 |  | - | -
1st Dilution Sample Final Volume (mL): | 1 | 2 |  | - | -
2nd Dilution Sample Transfer Volume (mL): | 1 | 3 |  | - | -
2nd Dilution Sample Final Volume (mL): | 1 | 4 |  | - | -
3rd Dilution Sample Transfer Volume (mL: | 1 | 5 |  | - | -
3rd Dilution Sample Final Volume (mL): | 1 | 6 |  | - | -
4th Dilution Sample Transfer Volume (mL): | 1
4th Dilution Sample Final Volume (mL): | 1 |  | Average: | #DIV/0! | #DIV/0!
Sample Dilution Factor | 1 |  | RSD: | #DIV/0! | #DIV/0!
If there are no serial dilutions, or only one dilution, enter 1 in all boxes not used. |  |  | n: | 0 | 0
Range
|  |  | Minimum: | 0 | 0
|  |  | Maximum: | 0 | 0
Comment: | The amount of | Paracetamol |  | dissolved as a percentage of the stated label claim is |  | #DIV/0!
| Range: | Minimum | 0 | Maximum | 0
| Name |  |  | Date |  | Signature
Analysed by:
Reviewed By:
0