## temp
National Quality Control Laboratory
Laboratory Data Calculation Spreadsheet
Please enter the required information in the cells highlighted in green
Analysis Report
Sample Name: | Lumefantrine Active Pharmaceutical Substance
Laboratory Ref No: | NDQF201801313 | 6
Active Ingredient: | Lumefantrine
Label Claim:
Date Analysis Started:
Date Analysis Completed:
Analysis Data
Reference Substance: | Lumefantrine
Code: | ICRS2125 Batch 2.0
% age Purity: | 99.7
% Water content: | 0 | If correction for water content is NOT needed, enter 0
% Purity corrected for water: | 99.7
Mwt of compound in free base form: | 1 | Enter molecular mass of compound in free base form. If salt conversion is NOT needed, enter 1.
Mwt of compound in salt form: | 1 | Enter molecular mass of compound in salt form. If salt conversion is NOT needed, enter 1.
1 mg of salt is equivalent to | 1 | free base
Initial Standard dilution (mL): | 10 |  | Standard A |  | Standard B
1st Dilution Standard transfer Volume (mL: | 1 | Injection | Response: | Normalised Response: | Response: | Normalised Response:
1st Dilution Standard Final Volume (mL): | 1 | 1 | 114616734 | 104510562.5969 | 100494812 | 105454790.177
| 1 | 2 | 114717238 | 104602204.7962 | 100500892 | 105461170.2588
| 1 | 3 | 114864017 | 104736041.7616 | 100350887 | 105303761.6774
| 1 | 4 | 114971896 | 104834408.6806 | 100330534 | 105282404.1436
| 1 | 5 | 114553230 | 104452657.9739 | 100290402 | 105240291.406
| 1 | 6 | 114726612 | 104610752.2568 | 100157509 | 105100839.397
| 1 | 7 | 114814927 | 104691280.2042 |  | -
2nd Dilution Standard Transfer Volume (mL): | 1 | 8 | 114856296 | 104729001.5501 |  | -
2nd Dilution Standard Final Volume (mL): | 1 | 9 | 114566517 | 104464773.4111 |  | -
3rd Dilution Standard Volume (mL: | 1 | 10 | 114594960 | 104490708.4891 |  | -
3rd Dilution Standard Final Volume (mL): | 1 | Average: | 114728242.7 | 104612239.1721 | 100354172.6667 | 105307209.51
4th Dilution Standard Transfer Volume (mL): | 1 | Amt of RS (mg): | 13.2 |  | 11.47
4th Dilution Standard Final Volume (mL): | 1 | Amt of RS as free base (mg): | 13.2 |  | 11.47
Standard Dilution Factor | 10 | Purity correction (mg): | 13.1604 |  | 11.4356
If there are no serial dilutions, or only one dilution, enter 1 in all boxes not used. |  | Concentration (mg/mL): | 1.316 |  | 1.1436
|  | Desired Concetration (mg/mL): | 1.2
|  | Desired Weight as free base (mg): | 12
|  | Desired Weight as salt (mg): | 12
|  | Average Normalised Response: | 104959724.341
|  | RSD: | 0.3532%
|  | n: | 16
Analysis Data | Determination of Amoxicillin Content in Sample
Label Claim: | 0
Each | 1 | contains | 1 | Lumefantrine
Initial Sample dilution (mL): | 10 |  | Sample Wt (mg) | Injection | Response: | Determined Amt (mg) | % Assay
1st Dilution Sample transfer Volume (mL: | 1 | Assay Smp A | 13.27 | 1 | 114913258 | 0.99005 | 99.01%
1st Dilution Sample Final Volume (mL): | 1 |  |  | 2 | 115147109 | 0.99207 | 99.21%
2nd Dilution Sample Transfer Volume (mL): | 1 |  |  | 3 |  | - | -
2nd Dilution Sample Final Volume (mL): | 1 |  |  | 4 |  | - | -
3rd Dilution Sample Transfer Volume (mL: | 1 | Assay Smp B | 12.99 | 1 | 112339729 | 0.98874 | 98.87%
3rd Dilution Sample Final Volume (mL): | 1 |  |  | 2 | 112463873 | 0.98983 | 98.98%
4th Dilution Sample Transfer Volume (mL): | 1 |  |  | 3 |  | - | -
4th Dilution Sample Final Volume (mL): | 1 |  |  | 4 |  | - | -
Sample Dilution Factor | 10 | Assay Smp C | 12.17 | 1 | 104707861 | 0.98367 | 98.37%
Desired Sample Weight (mg): | 12 |  |  | 2 | 104951699 | 0.98596 | 98.6%
If there are no serial dilutions, or only one dilution, enter 1 in all boxes not used. |  |  |  | 3 |  | - | -
|  |  |  | 4 |  | - | -
[6 empty] | Average: | 98.84%
[6 empty] | RSD: | 0.3093%
[6 empty] | n: | 6
Comment: | The content of | Lumefantrine |  | in the sample as a percentage of the stated label claim is |  | 98.84%
| Name |  |  | Date |  | Signature
Analysed by:
Reviewed By:

## Sheet1
Sample Name: | Lumefantrine
Sample Lab. Ref: | NDQF201801313
Primary Standard: | Lumefantrine (ICRS2125 Batch 2.0)
ICRS Purity Factor: | 99.7%
| Standard A | Standard B |  | Sample 1 | Sample 2 |  | Sample 3
Mass (mg): | 13.2 | 11.47 |  | 13.27 | 12.99 |  | 12.17
Dilution Factor: | 10
Conc. (mg/mL): | 1.316 | 1.1436 |  | 1.327 | 1.299 |  | 1.217
Areas | 114616734 | 100494812 |  | 114913258 | 112339729 |  | 104707861
| 114717238 | 100500892 |  | 115147109 | 112463873 |  | 104951699
| 114864017 | 100350887
114971896
114553230
Mean | 114744623 | 100448863.6667 |  | 115030183.5 | 112401801 |  | 104829780
RSD (%) | 0.1507% | 0.08453% | RSD (%): | 0.1438% | 0.0781% |  | 0.1645%
|  |  | Response Factor | 86684388.4702 | 86529484.9885 |  | 86137863.599
Areas | 114726612 | 100330534 | Ave. Resp Factor | 86450579.0192
| 114814927 | 100290402
| 114856296 | 100157509
114566517
| 114594960 |  |  | Purity Factor: | 98.84%
Mean | 114711862.4 | 100259481.6667
RSD (%) | 0.1124% | 0.09033%
Grand Mean | 114728242.7 | 100354172.6667
Response Factor | 87176865.9767 | 87756007.925
Mean Response Factor | 87466436.9508
Grand RSD (%) | 0.1263% | 0.1296%
% Diff. Respons Factor | -0.6643%
|  |  | Analysed By: |  |  | Signature, Date:
|  |  | Reviewed By: |  |  | Signature, Date: