## HPLC E
Sample Name: | Paracetamol
Sample Lab. Ref: | NDQF201801314
Primary Standard: | Paracetamol BPCRS (Batch No. 3516)
BPCRS Purity Factor: | 99.9%
| Standard A | Standard B |  | Sample 1 | Sample 2 |  | Sample 3
Mass (mg) | 12.52 | 11.76 |  | 11.79 | 12.76 |  | 13.2
Dilution Factor: | 100
Conc. (mg/mL): | 0.12507 | 0.11748 |  | 0.1179 | 0.1276 |  | 0.132
Areas | 4005954 | 3769684 |  | 3761879 | 4126533 |  | 4277359
| 4005066 | 3771253 |  | - | 4125781 |  | 4291169
| 4008923 | 3772398
4006497
4012347
Mean | 4007757.4 | 3771111.6667 |  | 3761879 | 4126157 |  | 4284264
RSD (%) | 0.07329% | 0.03613% |  | #DIV/0! | 0.01289% |  | 0.2279%
|  |  | Resp. Factor | 31907370.6531 | 32336653.605 |  | 32456545.4545
Areas | 4011892 | 3763952 | Ave. Resp Factor | 32233523.2376
| 4010361 | 3761505
4003234
4007184
| 4076035 |  |  | Purity Factor: | 100.5%
Mean | 4021741.2 | 3762728.5
RSD (%) | 0.7592% | 0.04598%
Grand Mean | 4014749.3 | 3767758.4
Resp. Factor | 32098786.4862 | 32070832.7375
Ave. Resp Factor | 32084809.6118
Grand RSD (%) | 0.5414% | 0.1266%
% Diff. RF | 0.08709%
|  |  | Analysed By: |  |  | Signature, Date:
|  |  | Reviewed By: |  |  | Signature, Date:

## HPLC J
Sample Name: | Paracetamol
Sample Lab. Ref: | NDQF201801314
Primary Standard: | Paracetamol BPCRS (Batch No. 3516)
BPCRS Purity Factor: | 99.9%
| Standard A | Standard B |  | Sample 1 | Sample 2 |  | Sample 3
Mass (mg) | 12.52 | 11.76 |  | 11.79 | 12.76 |  | 13.2
Dilution Factor: | 100
Conc. (mg/mL): | 0.12507 | 0.11748 |  | 0.1179 | 0.1276 |  | 0.132
Areas | 36865834 | 34729104 |  | 34742680 | 37855461 |  | 39356882
| 36971515 | 34726655 |  | 34762019 | 37844795 |  | 39329608
| 37017365 | 34739449 |  | 34761413 | 37843699 |  | 39307889
37026859
37069927
Mean | 36990300 | 34731736 |  | 34755370.6667 | 37847985 |  | 39331459.6667
RSD (%) | 0.2105% | 0.01955% |  | 0.03163% | 0.01717% |  | 0.06242%
|  |  | Response Factor | 294786858.92 | 296614302.5078 |  | 297965603.5354
Areas | 36990205 | 34644245 | Mean Response Factor | 296455588.3211
| 36988596 | 34638021
| 36962148 | 34673476
36977042
| 36955756 |  |  | Purity Factor: | 100.3%
Mean | 36974749.4 | 34651914
RSD (%) | 0.0418% | 0.05463%
Grand Mean | 36982524.7 | 34691825
Response Factor | 295683260.7368 | 295293805.7105
Mean Response Factor | 295488533.2236
Grand RSD (%) | 0.1448% | 0.1313%
% Diff. RF | 0.1317%
|  |  | Analysed By: |  |  | Signature, Date:
|  |  | Reviewed By: |  |  | Signature, Date:

## temp
National Quality Control Laboratory
Laboratory Data Calculation Spreadsheet
Please enter the required information in the cells highlighted in green
Analysis Report
Sample Name: | Paracetamol Active Pharmaceutical Substance
Laboratory Ref No: | NDQF201801314 | 6
Active Ingredient: | Paracetamol Active Pharmaceutical Substance
Label Claim:
Date Analysis Started:
Date Analysis Completed:
Analysis Data
Reference Substance: | Paracetamol
Code: | 3516
% age Purity: | 99.9
% Water content: | 0 | If correction for water content is NOT needed, enter 0
% Purity corrected for water: | 99.9
Mwt of compound in free base form: | 1 | Enter molecular mass of compound in free base form. If salt conversion is NOT needed, enter 1.
Mwt of compound in salt form: | 1 | Enter molecular mass of compound in salt form. If salt conversion is NOT needed, enter 1.
1 mg of salt is equivalent to | 1 | free base
Initial Standard dilution (mL): | 100 |  | Standard A |  | Standard B
1st Dilution Standard transfer Volume (mL: | 1 | Injection | Response: | Normalised Response: | Response: | Normalised Response:
1st Dilution Standard Final Volume (mL): | 1 | 1 | 36865834 | 35370035.2109 | 34729104 | 35473334.559
| 1 | 2 | 36971515 | 35471428.2973 | 34726655 | 35470833.078
| 1 | 3 | 37017365 | 35515417.9739 | 34739449 | 35483901.2482
| 1 | 4 | 37026859 | 35524526.7632 | 34644245 | 35386657.0652
| 1 | 5 | 37069927 | 35565847.317 | 34638021 | 35380299.6874
| 1 | 6 | 36990205 | 35489359.967 | 34673476 | 35416514.4737
| 1 | 7 | 36988596 | 35487816.2508 |  | -
2nd Dilution Standard Transfer Volume (mL): | 1 | 8 | 36962148 | 35462441.3551 |  | -
2nd Dilution Standard Final Volume (mL): | 1 | 9 | 36977042 | 35476731.0441 |  | -
3rd Dilution Standard Volume (mL: | 1 | 10 | 36955756 | 35456308.7049 |  | -
3rd Dilution Standard Final Volume (mL): | 1 | Average: | 36982524.7 | 35481991.2884 | 34691825 | 35435256.6853
4th Dilution Standard Transfer Volume (mL): | 1 | Amt of RS (mg): | 12.52 |  | 11.76
4th Dilution Standard Final Volume (mL): | 1 | Amt of RS as free base (mg): | 12.52 |  | 11.76
Standard Dilution Factor | 100 | Purity correction (mg): | 12.5075 |  | 11.7482
If there are no serial dilutions, or only one dilution, enter 1 in all boxes not used. |  | Concentration (mg/mL): | 0.12507 |  | 0.11748
|  | Desired Concetration (mg/mL): | 0.12
|  | Desired Weight as free base (mg): | 12
|  | Desired Weight as salt (mg): | 12
|  | Average Normalised Response: | 35458623.9868 | 295488533.2236 | 294786858.92 | 296614302.5078 | 297965603.5354
|  | RSD: | 0.1506%
|  | n: | 16
Analysis Data | Determination of Amoxicillin Content in Sample
Label Claim: | 0
Each | 1 | contains | 1 | Paracetamol Active Pharmaceutical Substance
Initial Sample dilution (mL): | 100 |  | Sample Wt (mg) | Injection | Response: | Determined Amt (mg) | % Assay
1st Dilution Sample transfer Volume (mL: | 1 | Assay Smp A | 11.79 | 1 | 34742680 | 0.99726 | 99.73%
1st Dilution Sample Final Volume (mL): | 1 |  |  | 2 | 34762019 | 0.99782 | 99.78%
2nd Dilution Sample Transfer Volume (mL): | 1 |  |  | 3 | 34761413 | 0.9978 | 99.78%
2nd Dilution Sample Final Volume (mL): | 1 |  |  | 4 |  | - | -
3rd Dilution Sample Transfer Volume (mL: | 1 | Assay Smp B | 12.76 | 1 | 37855461 | 1.004 | 100.4%
3rd Dilution Sample Final Volume (mL): | 1 |  |  | 2 | 37844795 | 1.0037 | 100.4%
4th Dilution Sample Transfer Volume (mL): | 1 |  |  | 3 | 37843699 | 1.0037 | 100.4%
4th Dilution Sample Final Volume (mL): | 1 |  |  | 4 |  | - | -
Sample Dilution Factor | 100 | Assay Smp C | 13.2 | 1 | 39356882 | 1.009 | 100.9%
Desired Sample Weight (mg): | 12 |  |  | 2 | 39329608 | 1.0083 | 100.8%
If there are no serial dilutions, or only one dilution, enter 1 in all boxes not used. |  |  |  | 3 | 39307889 | 1.0078 | 100.8%
|  |  |  | 4 |  | - | -
[6 empty] | Average: | 100.3%
[6 empty] | RSD: | 0.4674%
[6 empty] | n: | 9
Comment: | The content of | Paracetamol Active Pharmaceutical Substance |  | in the sample as a percentage of the stated label claim is |  | 100.3%
| Name |  |  | Date |  | Signature
Analysed by:
Reviewed By: