## Amoxicillin
National Quality Control Laboratory
Laboratory Data Calculation Spreadsheet
Please enter the required information in the cells highlighted in green
Analysis Report
Sample Name: | UNIMOX BP 250 mg CAPSULES
Laboratory Ref No: | NDQF201803345 | 1
Active Ingredient: | Amoxicillin Trihydrate BP 250 mg
Label Claim: | Each capsule contains:Amoxycillin 250mg as Amoxycillin Trihydrate BP
Date Analysis Started: | 2018-03-22 13:35:24
Date Analysis Completed:
Analysis Data
Reference Substance: | AMOXICILLIN TRIHYDRATE
Code: | WS1606019
% age Purity: | 99.95
% Water content: | 1 | If correction for water content is not needed please enter 0
% Purity corrected for water: | 98.95
Mwt of compound in free base form: | 1 | Enter molecular mass of compound in free base form. If salt conversion is NOT needed, enter 1.
Mwt of compound in salt form: | 1 | Enter molecular mass of compound in salt form. If salt conversion is NOT needed, enter 1.
1 mg of salt is equivalent to | 1 | free base
Initial Standard dilution volume (mL): | 1 |  | Standard A |  | Standard B
1st Dilution Standard transfer Volume (mL: | 1 | Injection | Response: | Normalised Response: | Response: | Normalised Response: |  | Std Response Deviation
1st Dilution Standard Final Volume (mL): | 1 | 1 |  | - |  | -
2nd Dilution Standard Transfer Volume (mL): | 1 | 2 |  | - |  | - |  | #DIV/0!
2nd Dilution Standard Final Volume (mL): | 1 | 3 |  | - |  | -
3rd Dilution Standard Volume (mL: | 1 | 4 |  | - |  | -
3rd Dilution Standard Final Volume (mL): | 1 | Average: | #DIV/0! | #DIV/0! | #DIV/0! | #DIV/0!
4th Dilution Standard Transfer Volume (mL): | 1 | Mass of RS (mg): | 25.12 |  | 25.78
4th Dilution Standard Final Volume (mL): | 1 | Mass of WRS as free base (mg): | 25.12 |  | 25.78
Standard Dilution Factor | 1 | Purity correction (mg): | 24.8562 |  | 25.5093
If there are no serial dilutions, or only one dilution, enter 1 in all boxes not used. |  | Concentration (mg/mL): | 24.8562 |  | 25.5093
|  | Desired Concentration (mg/mL): | 0.02
|  | Desired Weight as free base (mg): | 0.02
|  | Desired Weight as salt (mg): | 0.02
|  | Average Normalised Response: | #DIV/0!
|  | RSD: | #DIV/0!
|  | n: | 0
Analysis Data | Determination of Content of Active Ingredient in the Sample
Label Claim: | Each capsule contains:Amoxycillin 250mg as Amoxycillin Trihydrate BP
Each Tablet/Capsule contains | 250 | Amoxicillin Trihydrate BP 250 mg
Average Tablet/Capsule Content Weight (mg): | 1
Initial Sample dilution Volume (mL): | 1 |  | Powder Weight (mg) | Injection | Response: | Determined Amt (mg) | % Assay
1st Dilution Sample transfer Volume (mL): | 1 | Assay Smp A |  | 1 |  | - | -
1st Dilution Sample Final Volume (mL): | 1 |  |  | 2 |  | - | -
2nd Dilution Sample Transfer Volume (mL): | 1 |  |  | 3 |  | - | -
2nd Dilution Sample Final Volume (mL): | 1 |  |  | 4 |  | - | -
3rd Dilution Sample Transfer Volume (mL: | 1 | Assay Smp B |  | 1 |  | - | -
3rd Dilution Sample Final Volume (mL): | 1 |  |  | 2 |  | - | -
4th Dilution Sample Transfer Volume (mL): | 1 |  |  | 3 |  | - | -
4th Dilution Sample Final Volume (mL): | 1 |  |  | 4 |  | - | -
Sample Dilution Factor | 1 | Assay Smp C |  | 1 |  | - | -
Desired Sample Weight (mg): | 8e-05 |  |  | 2 |  | - | -
If there are no serial dilutions, or only one dilution, enter 1 in all boxes not used. |  |  |  | 3 |  | - | -
|  |  |  | 4 |  | - | -
[5 empty] | Average: | #DIV/0! | #DIV/0!
[5 empty] | RSD: | #DIV/0! | #DIV/0!
[5 empty] | n: | 0 | 0
Comment: | The content of | AMOXICILLIN TRIHYDRATE |  | in the sample as a percentage of the stated label claim is |  | #DIV/0!
DISSOLUTION: | Determination of Active Ingredient Dissolved
Reference Substance: | AMOXICILLIN TRIHYDRATE
Code: | WS1606019
% age Purity: | 99.95
% Water content: | 0 | If correction for water content is not needed please enter 0
% Purity corrected for water: | 99.95
Mwt of compound in free base form: | 1 | Enter molecular mass of compound in free base form. If salt convertion is NOT needed, enter 1.
Mwt of compound in salt form: | 1 | Enter molecular mass of compound in salt form. If salt convertion is NOT needed, enter 1.
1 mg of salt is equivalent to | 1 | free base
Initial Standard dilution volume (mL): | 50 |  | Standard A |  | Standard B
1st Dilution Standard transfer Volume (mL: | 1 | Injection | Response: | Normalised Response: | Response: | Normalised Response: |  | Std Response Deviation
1st Dilution Standard Final Volume (mL): | 1 | 1 | 0.342 | 0.31112 | 0.315 | 0.30717
2nd Dilution Standard Transfer Volume (mL): | 1 | 2 | 0.339 | 0.30839 | 0.315 | 0.30717 |  | 0.9293%
2nd Dilution Standard Final Volume (mL): | 1 | 3 | 0.34 | 0.3093 | 0.313 | 0.30522
3rd Dilution Standard Volume (mL: | 1 | 4 |  | - |  | -
3rd Dilution Standard Final Volume (mL): | 1 | Average: | 0.34033 | 0.30961 | 0.31433 | 0.30652
4th Dilution Standard Transfer Volume (mL): | 1 | Amt of RS (mg): | 6.11 |  | 5.7
4th Dilution Standard Final Volume (mL): | 1 | Amt of RS as free base (mg): | 6.11 |  | 5.7
Standard Dilution Factor | 50 | Purity correction: | 6.1069 |  | 5.6972
If there are no serial dilutions, or only one dilution, enter 1 in all boxes not used. |  | Conc (mg/mL): | 0.12214 |  | 0.11394
|  | Desired Concentration (mg/mL): | 0.11111
|  | Desired Weight as free base (mg): | 5.5556
|  | Desired Weight as salt (mg): | 5.5556
|  | Average Normalised Peak Area: | 0.30806
|  | RSD: | 0.6599%
|  | n: | 6
Medium Volume (mL): | 900 | Unit No. | Response: | Amt Released (mg): | %age Released:
1st Dilution Sample transfer Volume (mL: | 4 | 1 | 0.371 | 301.0748 | 120.4299
1st Dilution Sample Final Volume (mL): | 10 | 2 | 0.335 | 271.86 | 108.744
2nd Dilution Sample Transfer Volume (mL): | 1 | 3 | 0.351 | 284.8443 | 113.9377
2nd Dilution Sample Final Volume (mL): | 1 | 4 | 0.355 | 288.0904 | 115.2362
3rd Dilution Sample Transfer Volume (mL: | 1 | 5 | 0.343 | 278.3521 | 111.3409
3rd Dilution Sample Final Volume (mL): | 1 | 6 | 0.363 | 294.5826 | 117.833
4th Dilution Sample Transfer Volume (mL): | 1
4th Dilution Sample Final Volume (mL): | 1 |  | Average: | 286.4674 | 114.5869
Sample Dilution Factor | 2250 |  | RSD: | 3.707% | 3.707%
If there are no serial dilutions, or only one dilution, enter 1 in all boxes not used. |  |  | n: | 6 | 6
Range
|  |  | Minimum: | 271.86 | 108.744
|  |  | Maximum: | 301.0748 | 120.4299
Comment: | The amount of | AMOXICILLIN TRIHYDRATE |  | dissolved as a percentage of the stated label claim is |  | 114.5869
| Range: | Minimum | 108.744 | Maximum | 120.4299
| Name |  |  | Date |  | Signature
Analysed by:
Reviewed By:
0