## Amoxicillin
National Quality Control Laboratory
Laboratory Data Calculation Spreadsheet
Please enter the required information in the cells highlighted in green
Analysis Report
Sample Name: | ELYMOX 250 mg CAPSULES
Laboratory Ref No: | NDQF201803349 | 29
Active Ingredient: | Amoxycillin 250mg as Amoxycillin Trihydrate BP
Label Claim: | Each capsule contains: Amoxycillin Trihydrate BP equivalent to Amoxicillin 250 mg.
Date Analysis Started: | 2018-03-22 14:04
Date Analysis Completed:
Analysis Data
Reference Substance: | Amoxicillin Trihydrate
Code: | WS1606019
% age Purity: | 99.95
% Water content: | 0 | If correction for water content is not needed please enter 0
% Purity corrected for water: | 99.95
Mwt of compound in free base form: | 1 | Enter molecular mass of compound in free base form. If salt conversion is NOT needed, enter 1.
Mwt of compound in salt form: | 1 | Enter molecular mass of compound in salt form. If salt conversion is NOT needed, enter 1.
1 mg of salt is equivalent to | 1 | free base
Initial Standard dilution volume (mL): | 1 |  | Standard A |  | Standard B
1st Dilution Standard transfer Volume (mL: | 1 | Injection | Response: | Normalised Response: | Response: | Normalised Response: |  | Std Response Deviation
1st Dilution Standard Final Volume (mL): | 1 | 1 |  | - |  | -
2nd Dilution Standard Transfer Volume (mL): | 1 | 2 |  | - |  | - |  | #DIV/0!
2nd Dilution Standard Final Volume (mL): | 1 | 3 |  | - |  | -
3rd Dilution Standard Volume (mL: | 1 | 4 |  | - |  | -
3rd Dilution Standard Final Volume (mL): | 1 | Average: | #DIV/0! | #DIV/0! | #DIV/0! | #DIV/0!
4th Dilution Standard Transfer Volume (mL): | 1 | Mass of RS (mg): | 20.04 |  | 22.9
4th Dilution Standard Final Volume (mL): | 1 | Mass of WRS as free base (mg): | 20.04 |  | 22.9
Standard Dilution Factor | 1 | Purity correction (mg): | 20.03 |  | 22.8885
If there are no serial dilutions, or only one dilution, enter 1 in all boxes not used. |  | Concentration (mg/mL): | 20.03 |  | 22.8885
|  | Desired Concentration (mg/mL): | 0.01
|  | Desired Weight as free base (mg): | 0.01
|  | Desired Weight as salt (mg): | 0.01
|  | Average Normalised Response: | #DIV/0!
|  | RSD: | #DIV/0!
|  | n: | 0
Analysis Data | Determination of Content of Active Ingredient in the Sample
Label Claim: | Each capsule contains: Amoxycillin Trihydrate BP equivalent to Amoxicillin 250 mg.
Each Tablet/Capsule contains | 250 | Amoxycillin 250mg as Amoxycillin Trihydrate BP
Average Tablet/Capsule Content Weight (mg): | 0
Initial Sample dilution Volume (mL): | 1 |  | Powder Weight (mg) | Injection | Response: | Determined Amt (mg) | % Assay
1st Dilution Sample transfer Volume (mL): | 1 | Assay Smp A |  | 1 |  | - | -
1st Dilution Sample Final Volume (mL): | 1 |  |  | 2 |  | - | -
2nd Dilution Sample Transfer Volume (mL): | 1 |  |  | 3 |  | - | -
2nd Dilution Sample Final Volume (mL): | 1 |  |  | 4 |  | - | -
3rd Dilution Sample Transfer Volume (mL: | 1 | Assay Smp B |  | 1 |  | - | -
3rd Dilution Sample Final Volume (mL): | 1 |  |  | 2 |  | - | -
4th Dilution Sample Transfer Volume (mL): | 1 |  |  | 3 |  | - | -
4th Dilution Sample Final Volume (mL): | 1 |  |  | 4 |  | - | -
Sample Dilution Factor | 1 | Assay Smp C | 767.31 | 1 |  | - | -
Desired Sample Weight (mg): | 0 |  |  | 2 |  | - | -
If there are no serial dilutions, or only one dilution, enter 1 in all boxes not used. |  |  |  | 3 |  | - | -
|  |  |  | 4 |  | - | -
[5 empty] | Average: | #DIV/0! | #DIV/0!
[5 empty] | RSD: | #DIV/0! | #DIV/0!
[5 empty] | n: | 0 | 0
Comment: | The content of | Amoxycillin 250mg as Amoxycillin Trihydrate BP |  | in the sample as a percentage of the stated label claim is |  | #DIV/0!
DISSOLUTION: | Determination of Active Ingredient Dissolved
Reference Substance: | Amoxicillin Trihydrate
Code: | WS1606019
% age Purity: | 99.95
% Water content: | 0 | If correction for water content is not needed please enter 0
% Purity corrected for water: | 99.95
Mwt of compound in free base form: | 1 | Enter molecular mass of compound in free base form. If salt convertion is NOT needed, enter 1.
Mwt of compound in salt form: | 1 | Enter molecular mass of compound in salt form. If salt convertion is NOT needed, enter 1.
1 mg of salt is equivalent to | 1 | free base
Initial Standard dilution volume (mL): | 50 |  | Standard A |  | Standard B
1st Dilution Standard transfer Volume (mL: | 1 | Injection | Response: | Normalised Response: | Response: | Normalised Response: |  | Std Response Deviation
1st Dilution Standard Final Volume (mL): | 1 | 1 | 0.378 | 0.4025 | 0.397 | 0.38918
2nd Dilution Standard Transfer Volume (mL): | 1 | 2 | 0.379 | 0.40356 | 0.398 | 0.39016 |  | 3.515%
2nd Dilution Standard Final Volume (mL): | 1 | 3 | 0.379 | 0.40356 | 0.399 | 0.39114
3rd Dilution Standard Volume (mL: | 1 | 4 |  | - |  | -
3rd Dilution Standard Final Volume (mL): | 1 | Average: | 0.37867 | 0.40321 | 0.398 | 0.39016
4th Dilution Standard Transfer Volume (mL): | 1 | Amt of RS (mg): | 5.22 |  | 5.67
4th Dilution Standard Final Volume (mL): | 1 | Amt of RS as free base (mg): | 5.22 |  | 5.67
Standard Dilution Factor | 50 | Purity correction: | 5.2174 |  | 5.6672
If there are no serial dilutions, or only one dilution, enter 1 in all boxes not used. |  | Conc (mg/mL): | 0.10435 |  | 0.11334
|  | Desired Concentration (mg/mL): | 0.11111
|  | Desired Weight as free base (mg): | 5.5556
|  | Desired Weight as salt (mg): | 5.5556
|  | Average Normalised Peak Area: | 0.39669
|  | RSD: | 1.811%
|  | n: | 6
Medium Volume (mL): | 900 | Capsule No. | Response: | Amt Released (mg): | %age Released:
1st Dilution Sample transfer Volume (mL: | 10 | 1 | 0.472 | 297.4646 | 119%
1st Dilution Sample Final Volume (mL): | 25 | 2 | 0.457 | 288.0113 | 115.2%
2nd Dilution Sample Transfer Volume (mL): | 1 | 3 | 0.485 | 305.6575 | 122.3%
2nd Dilution Sample Final Volume (mL): | 1 | 4 | 0.474 | 298.725 | 119.5%
3rd Dilution Sample Transfer Volume (mL: | 1 | 5 | 0.467 | 294.3135 | 117.7%
3rd Dilution Sample Final Volume (mL): | 1 | 6 | 0.47 | 296.2041 | 118.5%
4th Dilution Sample Transfer Volume (mL): | 1
4th Dilution Sample Final Volume (mL): | 1 |  | Average: | 296.7293 | 118.7%
Sample Dilution Factor | 2250 |  | RSD: | 1.944% | 1.944%
If there are no serial dilutions, or only one dilution, enter 1 in all boxes not used. |  |  | n: | 6 | 6
Comment: | The amount of | Amoxycillin 250mg as Amoxycillin Trihydrate BP |  | dissolved as a percentage of the stated label claim is |  | 118.7%
| Name |  |  | Date |  | Signature
Analysed by:
Reviewed By:
5

## Amoxicillin-S2
National Quality Control Laboratory
Laboratory Data Calculation Spreadsheet
Please enter the required information in the cells highlighted in green
Analysis Report
Sample Name: | ELYMOX 250 mg CAPSULES
Laboratory Ref No: | NDQF201803349 | 11
Active Ingredient: | Amoxycillin 250mg as Amoxycillin Trihydrate BP
Label Claim: | Each capsule contains: Amoxycillin Trihydrate BP equivalent to Amoxicillin 250 mg.
Date Analysis Started: | 2018-03-22 14:04
Date Analysis Completed:
Analysis Data
Reference Substance: | Amoxicillin Trihydrate
Code: | WS1606019
% age Purity: | 99.95
% Water content: | 0 | If correction for water content is NOT needed please enter 0
% Purity corrected for water: | 99.95
Mwt of compound in free base form: | 1 | Enter molecular mass of compound in free base form. If salt conversion is NOT needed, enter 1.
Mwt of compound in salt form: | 1 | Enter molecular mass of compound in salt form. If salt conversion is NOT needed, enter 1.
1 mg of salt is equivalent to | 1 | free base
Initial Standard dilution (mL): | 100 |  | Standard A |  | Standard B
1st Dilution Standard transfer Volume (mL: | 5 | Injection | Response: | Normalised Response: | Response: | Normalised Response:
1st Dilution Standard Final Volume (mL): | 100 | 1 | 4469901 | 4463210.6472 | 5047597 | 4410586.9529
2nd Dilution Standard Transfer Volume (mL): | 1 | 2 | 4475384 | 4468685.4405 | 5041030 | 4404848.7126
2nd Dilution Standard Final Volume (mL): | 1 | 3 | 4462045 | 4455366.4058 | 5031372 | 4396409.5585
3rd Dilution Standard Volume (mL: | 1 | 4 |  | - |  | -
3rd Dilution Standard Final Volume (mL): | 1 | Average: | 4469110 | 4462420.8312 | 5039999.6667 | 4403948.408
4th Dilution Standard Transfer Volume (mL): | 1 | Mass of RS (mg): | 20.04 |  | 22.9
4th Dilution Standard Final Volume (mL): | 1 | Mass of WRS as free base (mg): | 20.04 |  | 22.9
Standard Dilution Factor | 2000 | Purity correction (mg): | 20.03 |  | 22.8885
If there are no serial dilutions, or only one dilution, enter 1 in all boxes not used. |  | Concentration (mg/mL): | 0.010015 |  | 0.011444
|  | Desired Concetration (mg/mL): | 0.01
|  | Desired Weight as free base (mg): | 20
|  | Desired Weight as salt (mg): | 20
|  | Average Normalised Response: | 4433184.6196
|  | RSD: | 0.7358%
|  | n: | 6
Analysis Data | Determination of Content of Active Ingredient in the Sample
Label Claim: | Each capsule contains: Amoxycillin Trihydrate BP equivalent to Amoxicillin 250 mg.
Each Tablet contains | 250 | Amoxycillin 250mg as Amoxycillin Trihydrate BP
Average Tablet Content Weight (mg):
Initial Sample dilution (mL): | 1 |  | Powder Weight (mg) | Injection | Response: | Determined Amt (mg) | % Assay
1st Dilution Sample transfer Volume (mL: | 1 | Assay Smp A |  | 1 |  | - | -
1st Dilution Sample Final Volume (mL): | 1 |  |  | 2 |  | - | -
2nd Dilution Sample Transfer Volume (mL): | 1 |  |  | 3 |  | - | -
2nd Dilution Sample Final Volume (mL): | 1 |  |  | 4 |  | - | -
3rd Dilution Sample Transfer Volume (mL: | 1 | Assay Smp B |  | 1 |  | - | -
3rd Dilution Sample Final Volume (mL): | 1 |  |  | 2 |  | - | -
4th Dilution Sample Transfer Volume (mL): | 1 |  |  | 3 |  | - | -
4th Dilution Sample Final Volume (mL): | 1 |  |  | 4 |  | - | -
Sample Dilution Factor | 1 | Assay Smp C |  | 1 |  | - | -
Desired Sample Weight (mg) | 0 |  |  | 2 |  | - | -
If there are no serial dilutions, or only one dilution, enter 1 in all boxes not used. |  |  |  | 3 |  | - | -
|  |  |  | 4 |  | - | -
[6 empty] | Average: | #DIV/0!
[6 empty] | RSD: | #DIV/0!
[6 empty] | n: | 0
Comment | The content of | Amoxycillin 250mg as Amoxycillin Trihydrate BP |  | in the sample as a percentage of the stated label claim is |  | #DIV/0!
DISSOLUTION: | Determination of Active Ingredient Dissolved
Reference Substance: | Amoxicillin Trihydrate
Code: | WS1606019
% age Purity: | 99.89
% Water content: | 0 | If correction for water content is NOT needed please enter 0
% Purity corrected for water: | 99.89
Mwt of compound in free base form: | 1 | Enter molecular mass of compound in free base form. If salt conversion is NOT needed, enter 1.
Mwt of compound in salt form: | 1 | Enter molecular mass of compound in salt form. If salt conversion is NOT needed, enter 1.
1 mg of salt is equivalent to | 1 | free base
Initial Standard dilution (mL): | 50 |  | Standard A |  | Standard B
1st Dilution Standard transfer Volume (mL: | 1 | Injection | Response: | Normalised Response: | Response: | Normalised Response:
1st Dilution Standard Final Volume (mL): | 1 | 1 | 0.378 | 0.40274 | 0.397 | 0.38942
2nd Dilution Standard Transfer Volume (mL): | 1 | 2 | 0.379 | 0.40381 | 0.398 | 0.3904
2nd Dilution Standard Final Volume (mL): | 1 | 3 | 0.379 | 0.40381 | 0.399 | 0.39138
3rd Dilution Standard Volume (mL: | 1 | 4 |  | - |  | -
3rd Dilution Standard Final Volume (mL): | 1 | Average: | 0.37867 | 0.40345 | 0.398 | 0.3904
4th Dilution Standard Transfer Volume (mL): | 1 | Mass of RS (mg): | 5.22 |  | 5.67
4th Dilution Standard Final Volume (mL): | 1 | Mass of WRS as free base (mg): | 5.22 |  | 5.67
Standard Dilution Factor | 50 | Purity correction (mg): | 5.2143 |  | 5.6638
If there are no serial dilutions, or only one dilution, enter 1 in all boxes not used. |  | Concentration (mg/mL): | 0.10429 |  | 0.11328
|  | Desired Concetration (mg/mL): | 0.11111
|  | Desired Weight as free base (mg): | 5.5556
|  | Desired Weight as salt (mg): | 5.5556
|  | Average Normalised Peak Area: | 0.39692
|  | RSD: | 1.811%
|  | n: | 6
Medium Volume (mL): | 900 | tablet No. | Response: | Amt Released (mg): | %age Released:
1st Dilution Sample transfer Volume (mL: | 10 | 1 | 0.472 | 297.286 | 118.9%
1st Dilution Sample Final Volume (mL): | 25 | 2 | 0.457 | 287.8384 | 115.1%
2nd Dilution Sample Transfer Volume (mL): | 1 | 3 | 0.485 | 305.474 | 122.2%
2nd Dilution Sample Final Volume (mL): | 1 | 4 | 0.474 | 298.5457 | 119.4%
3rd Dilution Sample Transfer Volume (mL: | 1 | 5 | 0.467 | 294.1368 | 117.7%
3rd Dilution Sample Final Volume (mL): | 1 | 6 | 0.47 | 296.0263 | 118.4%
4th Dilution Sample Transfer Volume (mL): | 1
4th Dilution Sample Final Volume (mL): | 1 |  |  | Average: | 118.6%
Sample Dilution Factor | 2250 |  |  | RSD: | 1.944%
If there are no serial dilutions, or only one dilution, enter 1 in all boxes not used. |  |  |  | n: | 6
Analysis Data: | Repeat Determination of Active Ingredient Dissolved
Reference Substance: | Amoxicillin Trihydrate
Code: | WS1606019
% age Purity: | 99.95
% Water content: | 0 | If correction for water content is not needed please enter 0
% Purity corrected for water: | 99.95
Mwt of compound in free base form: | 1 | Enter molecular mass of compound in free base form. If salt conversion is NOT needed, enter 1.
Mwt of compound in salt form: | 1 | Enter molecular mass of compound in salt form. If salt conversion is NOT needed, enter 1.
1 mg of salt is equivalent to | 1 | free base
Initial Standard dilution (mL): | 50 |  | Standard A |  | Standard B
1st Dilution Standard transfer Volume (mL: | 1 | Inj | Response: | Normalised Response: | Response: | Normalised Response:
1st Dilution Standard Final Volume (mL): | 1 | 1 | 0.305 | 0.32602 | 0.355 | 0.32348
2nd Dilution Standard Transfer Volume (mL): | 1 | 2 | 0.306 | 0.32709 | 0.357 | 0.3253
2nd Dilution Standard Final Volume (mL): | 1 | 3 | 0.304 | 0.32495 | 0.357 | 0.3253
3rd Dilution Standard Volume (mL: | 1 | 4 |  | - |  | -
3rd Dilution Standard Final Volume (mL): | 1 | Average: | 0.305 | 0.32602 | 0.35633 | 0.32469
4th Dilution Standard Transfer Volume (mL): | 1 | Amt of RS (mg): | 5.2 |  | 6.1
4th Dilution Standard Final Volume (mL): | 1 | Amt of RS as free base (mg): | 5.2 |  | 6.1
Standard Dilution Factor | 50 | Purity correction: | 5.1974 |  | 6.0969
If there are no serial dilutions, or only one dilution, enter 1 in all boxes not used. |  | Conc (mg/mL): | 0.10395 |  | 0.12194
|  | Desired Concetration (mg/mL): | 0.11111
|  | Desired Weight as free base (mg): | 5.5556
|  | Desired Weight as salt (mg): | 5.5556
|  | Average Normalised Peak Area: | 0.32535
|  | RSD: | 0.3672%
|  | n: | 6
Medium Volume (mL): | 900 | tablet No. | Response: | Amt Released (mg): | %age Released:
1st Dilution Sample transfer Volume (mL: | 10 | 1 | 0.342 | 262.7901 | 105.1%
1st Dilution Sample Final Volume (mL): | 25 | 2 | 0.342 | 262.7901 | 105.1%
2nd Dilution Sample Transfer Volume (mL): | 1 | 3 | 0.355 | 272.7792 | 109.1%
2nd Dilution Sample Final Volume (mL): | 1 | 4 | 0.379 | 291.2206 | 116.5%
3rd Dilution Sample Transfer Volume (mL: | 1 | 5 | 0.353 | 271.2424 | 108.5%
3rd Dilution Sample Final Volume (mL): | 1 | 6 | 0.354 | 272.0108 | 108.8%
4th Dilution Sample Transfer Volume (mL): | 1
4th Dilution Sample Final Volume (mL): | 1 |  |  | Average: | 108.9%
Sample Dilution Factor | 2250 |  |  | RSD: | 3.819%
If there are no serial dilutions, or only one dilution, enter 1 in all boxes not used. |  |  |  | n: | 6
Analysis Data: | Dissolution Result Summary
Average: | 113.7%
RSD: | 5.296%
n: | 12
Comment | The amount of | Amoxycillin 250mg as Amoxycillin Trihydrate BP |  | dissolved as a percentage of the stated label claim is |  | 113.7%
| Name |  |  | Date |  | Signature
Analysed by: |  | RUTTO/JOYFRIDA
Reviewed By:
5