## SST
HPLC System Suitability Report
Analysis Data | Assay
Sample(s) | CIPROFLOXACIN HCL 500 SECONDARY REFERENCE STANDARD
Reference Substance: | CIPROFLOXACIN HCl
% age Purity: | 94.1
Weight (mg): | 29.13
Standard Conc (mg/mL): | 0.5826
2018-04-24 14:51:54
Injection Number | Peak Areas | Theoretical Plates (USP) | Tailing Factor (Assym) | Retention Times (min)
1 | 200115685 | 3428.6 | 1.5 | 5.8
2 | 200834880 | 3441.8 | 1.5 | 5.8
3 | 200409641 | 3453.7 | 1.5 | 5.8
4 | 201154152 | 3454.3 | 1.5 | 5.8
5 | 200337092 | 3462.7 | 1.5 | 5.8
6 | 200065584 | 3460.5 | 1.5 | 5.8
Averages: | 200486172.3333 | 3450.2667 | 1.5 | 5.8
RSD: | 0.2128%
n: | 6
Summary: | The RSD of the peak areas for six replicate injections of SST Std is less than 2.0%.
The number of Theoretical Plates (USP) for all peaks is greater than 2000
The Assymetry of all peaks were below 2.0
Analysis Data | Dissolution
Reference Substance:
% age Purity:
Weight (mg):
Standard Conc (mg/mL):
Injection Number | Peak Areas | Theoretical Plates (USP) | Tailing Factor (Assym) | Retention Times (min)
1
2
3
4
5
6
Averages: | #DIV/0! | #DIV/0! | #DIV/0! | #DIV/0!
RSD: | #DIV/0!
n: | 0
Summary: | The RSD of the peak areas for six replicate injections of SST Std is less than 2.0%.
The number of Theoretical Plates (USP) for all peaks is greater than 2000
The Assymetry of all peaks were below 2.0
| Name |  |  | Date | Signature
Analysed by:
Reviewed By:

## CIPROFLOXACIN HCl
National Quality Control Laboratory
Laboratory Data Calculation Spreadsheet
Please enter the required information in the cells highlighted in green
Analysis Report
Sample Name: | CIPROFLOXACIN HCL 500 SECONDARY REFERENCE STANDARD
Laboratory Ref No: | NDQF201804386 | 1
Active Ingredient: | CIPROFLOXACIN HYDROCHLORIDE BP
Label Claim: | Each vials contains: Ciprofloxacin Hydrochloride USP 583 mg equivalent to Ciprofloxacin 500 mg.
Date Analysis Started: | 2018-04-24 14:51:54
Date Analysis Completed: | 2018-05-17
Analysis Data
Reference Substance: | CIPROFLOXACIN HCl
Code: | 3289
% age Purity: | 94.1
% Water content: | 0 | If correction for water content is not needed please enter 0
% Purity corrected for water: | 94.1
Mwt of compound in free base form: | 1 | Enter molecular mass of compound in free base form. If salt conversion is NOT needed, enter 1.
Mwt of compound in salt form: | 1 | Enter molecular mass of compound in salt form. If salt conversion is NOT needed, enter 1.
1 mg of salt is equivalent to | 1 | free base
Initial Standard dilution volume (mL): | 50 |  | Standard A |  | Standard B
1st Dilution Standard transfer Volume (mL: | 1 | Injection | Response: | Normalised Response: | Response: | Normalised Response: |  | Std Response Deviation
1st Dilution Standard Final Volume (mL): | 1 | 1 | 201439802 | 213114586.4867 | 199086262 | 213038050.4635
2nd Dilution Standard Transfer Volume (mL): | 1 | 2 | 201326388 | 212994599.3865 | 197342954 | 211172572.9868 |  | 0.2658%
2nd Dilution Standard Final Volume (mL): | 1 | 3 | 201358136 | 213028187.3955 | 199245738 | 213208702.3999
3rd Dilution Standard Volume (mL: | 1 | 4 |  | - |  | -
3rd Dilution Standard Final Volume (mL): | 1 | Average: | 201374775.3333 | 213045791.0895 | 198558318 | 212473108.6167
4th Dilution Standard Transfer Volume (mL): | 1 | Mass of RS (mg): | 29.13 |  | 28.8
4th Dilution Standard Final Volume (mL): | 1 | Mass of WRS as free base (mg): | 29.13 |  | 28.8
Standard Dilution Factor | 50 | Purity correction (mg): | 27.4113 |  | 27.1008
If there are no serial dilutions, or only one dilution, enter 1 in all boxes not used. |  | Concentration (mg/mL): | 0.54823 |  | 0.54202
|  | Desired Concentration (mg/mL): | 0.58
|  | Desired Weight as free base (mg): | 29
|  | Desired Weight as salt (mg): | 29
|  | Average Normalised Response: | 212759449.8531
|  | RSD: | 0.3672%
|  | n: | 6
Analysis Data | Determination of Content of Active Ingredient in the Sample
Label Claim: | Each vials contains: Ciprofloxacin Hydrochloride USP 583 mg equivalent to Ciprofloxacin 500 mg.
Each Tablet/Capsule contains | 1 | CIPROFLOXACIN HYDROCHLORIDE BP
Average Tablet/Capsule Content Weight (mg): | 1
Initial Sample dilution Volume (mL): | 50 |  | Powder Weight (mg) | Injection | Response: | Determined Amt (mg) | % Assay
1st Dilution Sample transfer Volume (mL): | 1 | Assay Smp A | 29.71 | 1 | 204080137 | 0.93628 | 93.6283
1st Dilution Sample Final Volume (mL): | 1 |  |  | 2 | 205251912 | 0.94166 | 94.1659
2nd Dilution Sample Transfer Volume (mL): | 1 |  |  | 3 | 201610934 | 0.92495 | 92.4955
2nd Dilution Sample Final Volume (mL): | 1 |  |  | 4 |  | - | -
3rd Dilution Sample Transfer Volume (mL: | 1 | Assay Smp B | 29.33 | 1 | 201225680 | 0.93515 | 93.5148
3rd Dilution Sample Final Volume (mL): | 1 |  |  | 2 | 203491469 | 0.94568 | 94.5678
4th Dilution Sample Transfer Volume (mL): | 1 |  |  | 3 | 203605662 | 0.94621 | 94.6209
4th Dilution Sample Final Volume (mL): | 1 |  |  | 4 |  | - | -
Sample Dilution Factor | 50 | Assay Smp C | 28.93 | 1 | 200857475 | 0.94634 | 94.6343
Desired Sample Weight (mg): | 29 |  |  | 2 | 202332060 | 0.95329 | 95.3291
If there are no serial dilutions, or only one dilution, enter 1 in all boxes not used. |  |  |  | 3 | 199487564 | 0.93989 | 93.9889
|  |  |  | 4 |  | - | -
[5 empty] | Average: | 0.94105 | 94.1051
[5 empty] | RSD: | 0.8764% | 0.8764%
[5 empty] | n: | 9 | 9
Comment: | The content of | CIPROFLOXACIN HCl |  | in the sample as a percentage of the stated label claim is |  | 94.1051
DISSOLUTION: | Determination of Active Ingredient Dissolved
Reference Substance:
Code:
% age Purity:
% Water content: | 0 | If correction for water content is not needed please enter 0
% Purity corrected for water: | 0
Mwt of compound in free base form: | 1 | Enter molecular mass of compound in free base form. If salt convertion is NOT needed, enter 1.
Mwt of compound in salt form: | 1 | Enter molecular mass of compound in salt form. If salt convertion is NOT needed, enter 1.
1 mg of salt is equivalent to | 1 | free base
Initial Standard dilution volume (mL): | 1 |  | Standard A |  | Standard B
1st Dilution Standard transfer Volume (mL: | 1 | Injection | Response: | Normalised Response: | Response: | Normalised Response: |  | Std Response Deviation
1st Dilution Standard Final Volume (mL): | 1 | 1 |  | - |  | -
2nd Dilution Standard Transfer Volume (mL): | 1 | 2 |  | - |  | - |  | #DIV/0!
2nd Dilution Standard Final Volume (mL): | 1 | 3 |  | - |  | -
3rd Dilution Standard Volume (mL: | 1 | 4 |  | - |  | -
3rd Dilution Standard Final Volume (mL): | 1 | Average: | #DIV/0! | #DIV/0! | #DIV/0! | #DIV/0!
4th Dilution Standard Transfer Volume (mL): | 1 | Amt of RS (mg):
4th Dilution Standard Final Volume (mL): | 1 | Amt of RS as free base (mg): | 0 |  | 0
Standard Dilution Factor | 1 | Purity correction: | 0 |  | 0
If there are no serial dilutions, or only one dilution, enter 1 in all boxes not used. |  | Conc (mg/mL): | 0 |  | 0
|  | Desired Concentration (mg/mL): | 1
|  | Desired Weight as free base (mg): | 1
|  | Desired Weight as salt (mg): | 1
|  | Average Normalised Peak Area: | #DIV/0!
|  | RSD: | #DIV/0!
|  | n: | 0
Medium Volume (mL): | 1 | Unit No. | Response: | Amt Released (mg): | %age Released:
1st Dilution Sample transfer Volume (mL: | 1 | 1 |  | - | -
1st Dilution Sample Final Volume (mL): | 1 | 2 |  | - | -
2nd Dilution Sample Transfer Volume (mL): | 1 | 3 |  | - | -
2nd Dilution Sample Final Volume (mL): | 1 | 4 |  | - | -
3rd Dilution Sample Transfer Volume (mL: | 1 | 5 |  | - | -
3rd Dilution Sample Final Volume (mL): | 1 | 6 |  | - | -
4th Dilution Sample Transfer Volume (mL): | 1
4th Dilution Sample Final Volume (mL): | 1 |  | Average: | #DIV/0! | #DIV/0!
Sample Dilution Factor | 1 |  | RSD: | #DIV/0! | #DIV/0!
If there are no serial dilutions, or only one dilution, enter 1 in all boxes not used. |  |  | n: | 0 | 0
Range
|  |  | Minimum: | 0 | 0
|  |  | Maximum: | 0 | 0
Comment: | The amount of | CIPROFLOXACIN HCl |  | dissolved as a percentage of the stated label claim is |  | #DIV/0!
| Range: | Minimum | 0 | Maximum | 0
| Name |  |  | Date |  | Signature
Analysed by:
Reviewed By:
0

## Client Protocol
Sample Name: | Ciprofloxacin Hydrochloride Secondary Reference Standard
Sample Lab. Ref: | NDQF201804386
Primary Standard: | Ciprofloxacin Hydrochloride (BPCRS Batch 3289)
ICRS Purity Factor: | 94.1%
| Standard A | Standard B |  | Sample 1 | Sample 2 |  | Sample 3
Mass (mg) | 29.13 | 28.8 |  | 29.71 | 29.33 |  | 28.93
Dilution Factor: | 50
Conc. (mg/mL): | 0.54823 | 0.54202 |  | 0.5942 | 0.5866 |  | 0.5786
Areas | 200115685 |  |  | 204080137 | 201225680 |  | 200857475
| 200834880 |  |  | 205251912 | 203491469 |  | 202332060
| 200409641 |  |  | 201610934 | 203605662 |  | 199487564
201154152
200337092
200065584
Mean | 200486172.3333 |  | Mean: | 203647661 | 202774270.3333 |  | 200892366.3333
RSD (%) | 0.2128% |  | RSD (%): | 0.9127% | 0.662% |  | 0.7081%
|  |  | Response Factor: | 342725784.2477 | 345677242.3003 |  | 347204228.0217
Areas | 201439802 | 199086262 | Mean Response Factor: | 345202418.1899
| 201326388 | 197342954
| 201358136 | 199245738
Mean | 201374775.3333 | 198558318 |  | Purity Factor: | 94.24%
RSD (%) | 0.02905% | 0.5316%
Grand Mean: | 200782373.3333 | 198558318
Response Factor: | 366239750.7405 | 366332945.8909
Mean Response Factor: | 366286348.3157
Grand RSD (%) | 0.2782% | 0.5316%
% Diff. RF | -0.02545%
|  |  | Analysed By: |  |  | Signature, Date:
|  |  | Reviewed By: |  |  | Signature, Date: