## SST
HPLC System Suitability Report
Analysis Data | Assay
Sample(s) | SULFAMETHOXAZOLE BP SECONDARY REFERENCE STANDARD
Reference Substance: | SULFAMETHOXAZOLE
% age Purity: | 99.7
Weight (mg): | 10.27
Standard Conc (mg/mL): | 0.1027
2018-04-24 14:59:37
Injection Number | Peak Areas | Theoretical Plates (USP) | Tailing Factor (Assym) | Retention Times (min)
1 | 176028956 | 5946.2 | 1.1 | 5.3
2 | 175884084 | 5962 | 1.1 | 5.3
3 | 176047012 | 6011.5 | 1.1 | 5.3
4 | 175873578 | 6056.8 | 1.1 | 5.3
5 | 176027474 | 6064.6 | 1.1 | 5.3
6 | 176028043 | 6090.1 | 1.1 | 5.3
Averages: | 175981524.5 | 6021.8667 | 1.1 | 5.3
RSD: | 0.04543%
n: | 6
Summary: | The RSD of the peak areas for six replicate injections of SST Std is less than 2.0%.
The number of Theoretical Plates (USP) for all peaks is greater than 2000
The Assymetry of all peaks were below 2.0
Analysis Data | Dissolution
Reference Substance:
% age Purity:
Weight (mg):
Standard Conc (mg/mL):
Injection Number | Peak Areas | Theoretical Plates (USP) | Tailing Factor (Assym) | Retention Times (min)
1
2
3
4
5
6
Averages: | #DIV/0! | #DIV/0! | #DIV/0! | #DIV/0!
RSD: | #DIV/0!
n: | 0
Summary: | The RSD of the peak areas for six replicate injections of SST Std is less than 2.0%.
The number of Theoretical Plates (USP) for all peaks is greater than 2000
The Assymetry of all peaks were below 2.0
| Name |  |  | Date | Signature
Analysed by: | PETER | NGUMO
Reviewed By:

## SULFAMETHOXAZOLE
National Quality Control Laboratory
Laboratory Data Calculation Spreadsheet
Please enter the required information in the cells highlighted in green
Analysis Report
Sample Name: | SULFAMETHOXAZOLE BP SECONDARY REFERENCE STANDARD
Laboratory Ref No: | NDQF201804387 | 8
Active Ingredient: | SULFAMETHOXAZOLE
Label Claim: | Each vials contains sulfamethoxazole 500mg
Date Analysis Started: | 2018-04-24 14:59:37
Date Analysis Completed:
Analysis Data
Reference Substance: | SULFAMETHOXAZOLE
Code: | 3454
% age Purity: | 99.7
% Water content: | 0 | If correction for water content is NOT needed, enter 0
% Purity corrected for water: | 99.7
Mwt of compound in free base form: | 1 | Enter molecular mass of compound in free base form. If salt conversion is NOT needed, enter 1.
Mwt of compound in salt form: | 1 | Enter molecular mass of compound in salt form. If salt conversion is NOT needed, enter 1.
1 mg of salt is equivalent to | 1 | free base
Initial Standard dilution (mL): | 100 |  | Standard A |  | Standard B
1st Dilution Standard transfer Volume (mL: | 1 | Injection | Response: | Normalised Response: | Response: | Normalised Response:
1st Dilution Standard Final Volume (mL): | 1 | 1 | 176857189 | 172725761.5104 | 177015029 | 167973199.6368
2nd Dilution Standard Transfer Volume (mL): | 1 | 2 | 176881350 | 172749358.1035 | 177024478 | 167982165.9871
2nd Dilution Standard Final Volume (mL): | 1 | 3 | 176892542 | 172760288.6556 | 177011931 | 167970259.8809
3rd Dilution Standard Volume (mL: | 1 | 4 |  | - |  | -
3rd Dilution Standard Final Volume (mL): | 1 | Average: | 176877027 | 172745136.0899 | 177017146 | 167975208.5016
4th Dilution Standard Transfer Volume (mL): | 1 | Amt of RS (mg): | 10.27 |  | 10.57
4th Dilution Standard Final Volume (mL): | 1 | Amt of RS as free base (mg): | 10.27 |  | 10.57
Standard Dilution Factor | 100 | Purity correction (mg): | 10.2392 |  | 10.5383
If there are no serial dilutions, or only one dilution, enter 1 in all boxes not used. |  | Concentration (mg/mL): | 0.10239 |  | 0.10538
|  | Desired Concetration (mg/mL): | 0.1
|  | Desired Weight as free base (mg): | 10
|  | Desired Weight as salt (mg): | 10
|  | Average Normalised Response: | 170360172.2957
|  | RSD: | 1.534%
|  | n: | 6
Analysis Data | Determination of Content of Active Ingredient in the Sample
Label Claim: | Each vials contains sulfamethoxazole 500mg
Each Vial contains | 1 | SULFAMETHOXAZOLE
Average Vial Content Weight (mg): | 10
Initial Sample dilution (mL): | 10 |  | Sample Weight (mg) | Injection | Response: | Determined Amt (mg) | % Assay
1st Dilution Sample transfer Volume (mL: | 1 | Assay Smp A | 10.5 | 1 | 180132355 | 1.007 | 100.7%
1st Dilution Sample Final Volume (mL): | 1 |  |  | 2 | 180383132 | 1.0084 | 100.8%
2nd Dilution Sample Transfer Volume (mL): | 1 |  |  | 3 | 180311428 | 1.008 | 100.8%
2nd Dilution Sample Final Volume (mL): | 1 |  |  | 4 |  | - | -
3rd Dilution Sample Transfer Volume (mL: | 1 | Assay Smp B | 10.22 | 1 | 179807191 | 1.0327 | 103.3%
3rd Dilution Sample Final Volume (mL): | 1 |  |  | 2 | 179885930 | 1.0332 | 103.3%
4th Dilution Sample Transfer Volume (mL): | 1 |  |  | 3 | 179663151 | 1.0319 | 103.2%
4th Dilution Sample Final Volume (mL): | 1 |  |  | 4 |  | - | -
Sample Dilution Factor | 10 | Assay Smp C | 10.87 | 1 | 189249724 | 1.022 | 102.2%
Desired Sample Weight (mg): | 10 |  |  | 2 | 189095137 | 1.0211 | 102.1%
If there are no serial dilutions, or only one dilution, enter 1 in all boxes not used. |  |  |  | 3 | 189055870 | 1.0209 | 102.1%
|  |  |  | 4 |  | - | -
[6 empty] | Average: | 102.1%
[6 empty] | RSD: | 1.055%
[6 empty] | n: | 9
Comment: | The content of | SULFAMETHOXAZOLE |  | in the sample as a percentage of the stated label claim is |  | 102.1%
| Name |  |  | Date |  | Signature
Analysed by:
Reviewed By:
5

## temp
National Quality Control Laboratory
Laboratory Data Calculation Spreadsheet
Please enter the required information in the cells highlighted in green
Analysis Report
Sample Name: | SULFAMETHOXAZOLE BP SECONDARY REFERENCE STANDARD
Laboratory Ref No: | NDQF201804387 | 6
Active Ingredient: | SULFAMETHOXAZOLE
Label Claim:
Date Analysis Started:
Date Analysis Completed:
Analysis Data
Reference Substance: | SULFAMETHOXAZOLE
Code: | BPCRS Batch 3454
% age Purity: | 99.7
% Water content: | 0 | If correction for water content is NOT needed, enter 0
% Purity corrected for water: | 99.7
Mwt of compound in free base form: | 1 | Enter molecular mass of compound in free base form. If salt conversion is NOT needed, enter 1.
Mwt of compound in salt form: | 1 | Enter molecular mass of compound in salt form. If salt conversion is NOT needed, enter 1.
1 mg of salt is equivalent to | 1 | free base
Initial Standard dilution (mL): | 100 |  | Standard A |  | Standard B
1st Dilution Standard transfer Volume (mL: | 1 | Injection | Response: | Normalised Response: | Response: | Normalised Response:
1st Dilution Standard Final Volume (mL): | 1 | 1 | 176857189 | 172725761.5104 | 177015029 | 167973199.6368
| 1 | 2 | 176881350 | 172749358.1035 | 177024478 | 167982165.9871
| 1 | 3 | 176892542 | 172760288.6556 | 177011931 | 167970259.8809
| 1 | 4 | 176028956 | 171916876.2373 |  | -
| 1 | 5 | 175884084 | 171775388.4829 |  | -
| 1 | 6 | 176047012 | 171934510.4447 |  | -
| 1 | 7 | 175873578 | 171765127.9056 |  | -
2nd Dilution Standard Transfer Volume (mL): | 1 | 8 | 176027474 | 171915428.8572 |  | -
2nd Dilution Standard Final Volume (mL): | 1 | 9 | 176028043 | 171915984.5652 |  | -
3rd Dilution Standard Volume (mL: | 1 | 10 |  | - |  | -
3rd Dilution Standard Final Volume (mL): | 1 | Average: | 176280025.3333 | 172162080.5292 | 177017146 | 167975208.5016
4th Dilution Standard Transfer Volume (mL): | 1 | Amt of RS (mg): | 10.27 |  | 10.57
4th Dilution Standard Final Volume (mL): | 1 | Amt of RS as free base (mg): | 10.27 |  | 10.57
Standard Dilution Factor | 100 | Purity correction (mg): | 10.2392 |  | 10.5383
If there are no serial dilutions, or only one dilution, enter 1 in all boxes not used. |  | Concentration (mg/mL): | 0.10239 |  | 0.10538
|  | Desired Concetration (mg/mL): | 0.1
|  | Desired Weight as free base (mg): | 10
|  | Desired Weight as salt (mg): | 10
|  | Average Normalised Response: | 170068644.5154 |  | 1721620805.2916 | 1679752085.0157
|  | RSD: | 1.135%
|  | n: | 12
Analysis Data | Determination of Amoxicillin Content in Sample
Label Claim: | 0
Each | 1 | contains | 1 | SULFAMETHOXAZOLE
Initial Sample dilution (mL): | 100 |  | Sample Wt (mg) | Injection | Response: | Determined Amt (mg) | % Assay
1st Dilution Sample transfer Volume (mL: | 1 | Assay Smp A | 10.5 | 1 | 180132355 | 1.0087 | 100.9%
1st Dilution Sample Final Volume (mL): | 1 |  |  | 2 | 180383132 | 1.0101 | 101%
2nd Dilution Sample Transfer Volume (mL): | 1 |  |  | 3 | 180311428 | 1.0097 | 101%
2nd Dilution Sample Final Volume (mL): | 1 |  |  | 4 |  | - | -
3rd Dilution Sample Transfer Volume (mL: | 1 | Assay Smp B | 10.22 | 1 | 179807191 | 1.0345 | 103.5%
3rd Dilution Sample Final Volume (mL): | 1 |  |  | 2 | 179885930 | 1.035 | 103.5%
4th Dilution Sample Transfer Volume (mL): | 1 |  |  | 3 | 179663151 | 1.0337 | 103.4%
4th Dilution Sample Final Volume (mL): | 1 |  |  | 4 |  | - | -
Sample Dilution Factor | 100 | Assay Smp C | 10.87 | 1 | 189249724 | 1.0237 | 102.4%
Desired Sample Weight (mg): | 10 |  |  | 2 | 189095137 | 1.0229 | 102.3%
If there are no serial dilutions, or only one dilution, enter 1 in all boxes not used. |  |  |  | 3 | 189055870 | 1.0227 | 102.3%
|  |  |  | 4 |  | - | -
[6 empty] | Average: | 102.2%
[6 empty] | RSD: | 1.055%
[6 empty] | n: | 9
Comment: | The content of | SULFAMETHOXAZOLE |  | in the sample as a percentage of the stated label claim is |  | 102.2%
| Name |  |  | Date |  | Signature
Analysed by:
Reviewed By:

## Sheet1
Sample Name: | #REF!
Sample Lab. Ref: | NDQF201804387
Primary Standard: | SULFAMETHOXAZOLE
ICRS Purity Factor: | 99.7%
| Standard A | Standard B |  | Sample 1 | Sample 2 |  | Sample 3
Mass (mg) | 10.27 | 10.57 |  | 10.5 | 10.22 |  | 10.87
Dilution Factor: | 100
Conc. (mg/mL): | 0.10239 | 0.10538 |  | 0.105 | 0.1022 |  | 0.1087
Areas | 176857189 | 177015029 |  | 180132355 | 179807191 |  | 189249724
| 176881350 | 177024478 |  | 180383132 | 179885930 |  | 189095137
| 176892542 | 177011931 |  | 180311428 | 179663151 |  | 189055870
Mean | 176877027 | 177017146 | Mean: | 180275638.3333 | 179785424 |  | 189133577
RSD (%) | 0.01022% | 0.003692% | RSD (%): | 0.07165% | 0.06284% |  | 0.05419%
|  |  | Response Factor: | 1716910841.2698 | 1759152876.7123 |  | 1739959310.0276
Areas | 176028956 |  | Mean Response Factor: | 1738674342.6699
175884084
176047012
175873578
176027474
| 176028043 |  |  | Purity Factor: | 102.2%
Mean | 175981524.5 | #DIV/0!
RSD (%) | 0.04543% | #DIV/0!
Grand Mean: | 176280025.3333 | 177017146
Response Factor: | 1721620805.2916 | 1679752085.0157
Mean Response Factor: | 1700686445.1536
Grand RSD (%) | 0.2566% | 0.003692%
% Diff. RF | 2.432%
|  |  | Analysed By: |  |  | Signature, Date:
|  |  | Reviewed By: |  |  | Signature, Date: