## SST
HPLC System Suitability Report
Analysis Data | Assay
Sample(s) | TRIMETHOPRIM SECONDARY REFERENCE STANDARD
Reference Substance: | TRIMETHOPRIM
% age Purity: | 99.8
Weight (mg): | 12.46
Standard Conc (mg/mL): | 0.04984
2018-04-24 15:05:29
Injection Number | Peak Areas | Theoretical Plates (USP) | Tailing Factor (Assym) | Retention Times (min)
1 | 20923851 | 9499.18 | 1.2 | 4.26
2 | 20915855 | 9522.69 | 1.16 | 4.26
3 | 20953433 | 9479.22 | 1.21 | 4.26
4 | 20972645 | 9472.69 | 1.17 | 4.26
5 | 20962243 | 9428.88 | 1.16 | 4.26
6 | 20978354 | 9479.27 | 1.19 | 4.26
Averages: | 20951063.5 | 9480.3217 | 1.1817 | 4.26
RSD: | 0.123%
n: | 6
Summary: | The RSD of the peak areas for six replicate injections of SST Std is less than 2.0%.
The number of Theoretical Plates (USP) for all peaks is greater than 2000
The Assymetry of all peaks were below 2.0
Analysis Data | Dissolution
Reference Substance:
% age Purity:
Weight (mg):
Standard Conc (mg/mL):
Injection Number | Peak Areas | Theoretical Plates (USP) | Tailing Factor (Assym) | Retention Times (min)
1
2
3
4
5
6
Averages: | #DIV/0! | #DIV/0! | #DIV/0! | #DIV/0!
RSD: | #DIV/0!
n: | 0
Summary: | The RSD of the peak areas for six replicate injections of SST Std is less than 2.0%.
The number of Theoretical Plates (USP) for all peaks is greater than 2000
The Assymetry of all peaks were below 2.0
| Name |  |  | Date | Signature
Analysed by: | PETER | NGUMO
Reviewed By:

## TRIMETHOPRIM
National Quality Control Laboratory
Laboratory Data Calculation Spreadsheet
Please enter the required information in the cells highlighted in green
Analysis Report
Sample Name: | TRIMETHOPRIM SECONDARY REFERENCE STANDARD
Laboratory Ref No: | NDQF201804388 | 1
Active Ingredient: | TRIMETHOPRIM
Label Claim: | Each vials contains trimethoprim 500mg
Date Analysis Started: | 2018-04-24 15:05:29
Date Analysis Completed: | 2018-05-14
Analysis Data
Reference Substance: | TRIMETHOPRIM
Code: | 2444
% age Purity: | 99.8
% Water content: | 0 | If correction for water content is not needed please enter 0
% Purity corrected for water: | 99.8
Mwt of compound in free base form: | 1 | Enter molecular mass of compound in free base form. If salt conversion is NOT needed, enter 1.
Mwt of compound in salt form: | 1 | Enter molecular mass of compound in salt form. If salt conversion is NOT needed, enter 1.
1 mg of salt is equivalent to | 1 | free base
Initial Standard dilution volume (mL): | 25 |  | Standard A |  | Standard B
1st Dilution Standard transfer Volume (mL: | 2 | Injection | Response: | Normalised Response: | Response: | Normalised Response: |  | Std Response Deviation
1st Dilution Standard Final Volume (mL): | 20 | 1 | 21802132 | 21367198.4031 | 20923851 | 21033088.4482
| 1 |  | 21756655 | 21322628.6297 | 20915855 | 21025050.7033
| 1 |  | 21744182 | 21310404.4552 | 20953433 | 21062824.8873
| 1 |  |  | - | 20972645 | 21082137.1877
| 1 |  |  | - | 20962243 | 21071680.8818
| 1 |  |  | - | 20978354 | 21087875.9928
| 1 |  |  | - | 20999142 | 21108772.521
2nd Dilution Standard Transfer Volume (mL): | 1 | 2 |  | - | 20999142 | 21108772.521 |  | 1.152%
2nd Dilution Standard Final Volume (mL): | 1 | 3 |  | - | 21007958 | 21117634.5468
3rd Dilution Standard Volume (mL: | 1 | 4 |  | - | 21005911 | 21115576.86
3rd Dilution Standard Final Volume (mL): | 1 | Average: | 21767656.3333 | 21333410.496 | 20971853.4 | 21081341.455
4th Dilution Standard Transfer Volume (mL): | 1 | Mass of RS (mg): | 12.78 |  | 12.46
4th Dilution Standard Final Volume (mL): | 1 | Mass of WRS as free base (mg): | 12.78 |  | 12.46
Standard Dilution Factor | 250 | Purity correction (mg): | 12.7544 |  | 12.4351
If there are no serial dilutions, or only one dilution, enter 1 in all boxes not used. |  | Concentration (mg/mL): | 0.051018 |  | 0.04974
|  | Desired Concentration (mg/mL): | 0.05
|  | Desired Weight as free base (mg): | 12.5
|  | Desired Weight as salt (mg): | 12.5
|  | Average Normalised Response: | 21139511.2337
|  | RSD: | 0.5435%
|  | n: | 13
Analysis Data | Determination of Content of Active Ingredient in the Sample
Label Claim: | Each vials contains trimethoprim 500mg
Each Tablet/Capsule contains | 1 | TRIMETHOPRIM
Average Tablet/Capsule Content Weight (mg): | 1
Initial Sample dilution Volume (mL): | 25 |  | Powder Weight (mg) | Injection | Response: | Determined Amt (mg) | % Assay
1st Dilution Sample transfer Volume (mL): | 2 | Assay Smp A | 13.63 | 1 | 23379593 | 1.0143 | 101.4276
1st Dilution Sample Final Volume (mL): | 20 |  |  | 2 | 23318576 | 1.0116 | 101.1629
2nd Dilution Sample Transfer Volume (mL): | 1 |  |  | 3 | 23308151 | 1.0112 | 101.1177
2nd Dilution Sample Final Volume (mL): | 1 |  |  | 4 |  | - | -
3rd Dilution Sample Transfer Volume (mL: | 1 | Assay Smp B | 12.74 | 1 | 21246582 | 0.98613 | 98.6131
3rd Dilution Sample Final Volume (mL): | 1 |  |  | 2 | 21233291 | 0.98551 | 98.5514
4th Dilution Sample Transfer Volume (mL): | 1 |  |  | 3 | 21250601 | 0.98632 | 98.6318
4th Dilution Sample Final Volume (mL): | 1 |  |  | 4 |  | - | -
Sample Dilution Factor | 250 | Assay Smp C | 12.69 | 1 | 21140910 | 0.98509 | 98.5093
Desired Sample Weight (mg): | 12.5 |  |  | 2 | 21159879 | 0.98598 | 98.5977
If there are no serial dilutions, or only one dilution, enter 1 in all boxes not used. |  |  |  | 3 | 21150618 | 0.98555 | 98.5545
|  |  |  | 4 |  | - | -
[5 empty] | Average: | 0.99463 | 99.4629
[5 empty] | RSD: | 1.34% | 1.34%
[5 empty] | n: | 9 | 9
Comment: | The content of | TRIMETHOPRIM |  | in the sample as a percentage of the stated label claim is |  | 99.4629
DISSOLUTION: | Determination of Active Ingredient Dissolved
Reference Substance:
Code:
% age Purity:
% Water content: | 0 | If correction for water content is not needed please enter 0
% Purity corrected for water: | 0
Mwt of compound in free base form: | 1 | Enter molecular mass of compound in free base form. If salt convertion is NOT needed, enter 1.
Mwt of compound in salt form: | 1 | Enter molecular mass of compound in salt form. If salt convertion is NOT needed, enter 1.
1 mg of salt is equivalent to | 1 | free base
Initial Standard dilution volume (mL): | 1 |  | Standard A |  | Standard B
1st Dilution Standard transfer Volume (mL: | 1 | Injection | Response: | Normalised Response: | Response: | Normalised Response: |  | Std Response Deviation
1st Dilution Standard Final Volume (mL): | 1 | 1 |  | - |  | -
2nd Dilution Standard Transfer Volume (mL): | 1 | 2 |  | - |  | - |  | #DIV/0!
2nd Dilution Standard Final Volume (mL): | 1 | 3 |  | - |  | -
3rd Dilution Standard Volume (mL: | 1 | 4 |  | - |  | -
3rd Dilution Standard Final Volume (mL): | 1 | Average: | #DIV/0! | #DIV/0! | #DIV/0! | #DIV/0!
4th Dilution Standard Transfer Volume (mL): | 1 | Amt of RS (mg):
4th Dilution Standard Final Volume (mL): | 1 | Amt of RS as free base (mg): | 0 |  | 0
Standard Dilution Factor | 1 | Purity correction: | 0 |  | 0
If there are no serial dilutions, or only one dilution, enter 1 in all boxes not used. |  | Conc (mg/mL): | 0 |  | 0
|  | Desired Concentration (mg/mL): | 1
|  | Desired Weight as free base (mg): | 1
|  | Desired Weight as salt (mg): | 1
|  | Average Normalised Peak Area: | #DIV/0!
|  | RSD: | #DIV/0!
|  | n: | 0
Medium Volume (mL): | 1 | Unit No. | Response: | Amt Released (mg): | %age Released:
1st Dilution Sample transfer Volume (mL: | 1 | 1 |  | - | -
1st Dilution Sample Final Volume (mL): | 1 | 2 |  | - | -
2nd Dilution Sample Transfer Volume (mL): | 1 | 3 |  | - | -
2nd Dilution Sample Final Volume (mL): | 1 | 4 |  | - | -
3rd Dilution Sample Transfer Volume (mL: | 1 | 5 |  | - | -
3rd Dilution Sample Final Volume (mL): | 1 | 6 |  | - | -
4th Dilution Sample Transfer Volume (mL): | 1
4th Dilution Sample Final Volume (mL): | 1 |  | Average: | #DIV/0! | #DIV/0!
Sample Dilution Factor | 1 |  | RSD: | #DIV/0! | #DIV/0!
If there are no serial dilutions, or only one dilution, enter 1 in all boxes not used. |  |  | n: | 0 | 0
Range
|  |  | Minimum: | 0 | 0
|  |  | Maximum: | 0 | 0
Comment: | The amount of | TRIMETHOPRIM |  | dissolved as a percentage of the stated label claim is |  | #DIV/0!
| Range: | Minimum | 0 | Maximum | 0
| Name |  |  | Date |  | Signature
Analysed by:
Reviewed By:
0

## temp
National Quality Control Laboratory
Laboratory Data Calculation Spreadsheet
Please enter the required information in the cells highlighted in green
Analysis Report
Sample Name: | Trimethoprim Reference Standard
Laboratory Ref No: | NDQF201804388 | 6
Active Ingredient: | Trimethoprim
Label Claim:
Date Analysis Started:
Date Analysis Completed:
Analysis Data
Reference Substance: | TRIMETHOPRIM
Code: | BPCRS Batch 2444
% age Purity: | 99.8
% Water content: | 0 | If correction for water content is NOT needed, enter 0
% Purity corrected for water: | 99.8
Mwt of compound in free base form: | 1 | Enter molecular mass of compound in free base form. If salt conversion is NOT needed, enter 1.
Mwt of compound in salt form: | 1 | Enter molecular mass of compound in salt form. If salt conversion is NOT needed, enter 1.
1 mg of salt is equivalent to | 1 | free base
Initial Standard dilution (mL): | 25 |  | Standard A |  | Standard B
1st Dilution Standard transfer Volume (mL: | 2 | Injection | Response: | Normalised Response: | Response: | Normalised Response:
1st Dilution Standard Final Volume (mL): | 20 | 1 | 21802132 | 21367198.4031 | 20923851 | 21033088.4482
| 1 | 2 | 21756655 | 21322628.6297 | 20915855 | 21025050.7033
| 1 | 3 | 21744182 | 21310404.4552 | 20953433 | 21062824.8873
| 1 | 4 |  | - | 20972645 | 21082137.1877
| 1 | 5 |  | - | 20962243 | 21071680.8818
| 1 | 6 |  | - | 20978354 | 21087875.9928
| 1 | 7 |  | - | 20999142 | 21108772.521
2nd Dilution Standard Transfer Volume (mL): | 1 | 8 |  | - | 21007958 | 21117634.5468
2nd Dilution Standard Final Volume (mL): | 1 | 9 |  | - | 21005911 | 21115576.86
3rd Dilution Standard Volume (mL: | 1 | 10 |  | - |  | -
3rd Dilution Standard Final Volume (mL): | 1 | Average: | 21767656.3333 | 21333410.496 | 20968821.3333 | 21078293.5588
4th Dilution Standard Transfer Volume (mL): | 1 | Amt of RS (mg): | 12.78 |  | 12.46
4th Dilution Standard Final Volume (mL): | 1 | Amt of RS as free base (mg): | 12.78 |  | 12.46
Standard Dilution Factor | 250 | Purity correction (mg): | 12.7544 |  | 12.4351
If there are no serial dilutions, or only one dilution, enter 1 in all boxes not used. |  | Concentration (mg/mL): | 0.051018 |  | 0.04974
|  | Desired Concetration (mg/mL): | 0.05
|  | Desired Weight as free base (mg): | 12.5
|  | Desired Weight as salt (mg): | 12.5
|  | Average Normalised Response: | 21205852.0274
|  | RSD: | 0.564% | 426668209.9201 | 421565871.1752
|  | n: | 12
Analysis Data | Determination of Amoxicillin Content in Sample
Label Claim: | 0
Each | 1 | contains | 1 | Trimethoprim
Initial Sample dilution (mL): | 25 |  | Sample Wt (mg) | Injection | Response: | Determined Amt (mg) | % Assay
1st Dilution Sample transfer Volume (mL: | 2 | Assay Smp A | 13.63 | 1 | 23379593 | 1.0111 | 101.1%
1st Dilution Sample Final Volume (mL): | 20 |  |  | 2 | 23318576 | 1.0085 | 100.8%
2nd Dilution Sample Transfer Volume (mL): | 1 |  |  | 3 | 23308151 | 1.008 | 100.8%
2nd Dilution Sample Final Volume (mL): | 1 |  |  | 4 |  | - | -
3rd Dilution Sample Transfer Volume (mL: | 1 | Assay Smp B | 12.74 | 1 | 21246582 | 0.98305 | 98.3%
3rd Dilution Sample Final Volume (mL): | 1 |  |  | 2 | 21233291 | 0.98243 | 98.24%
4th Dilution Sample Transfer Volume (mL): | 1 |  |  | 3 | 21250601 | 0.98323 | 98.32%
4th Dilution Sample Final Volume (mL): | 1 |  |  | 4 |  | - | -
Sample Dilution Factor | 250 | Assay Smp C | 12.69 | 1 | 21140910 | 0.98201 | 98.2%
Desired Sample Weight (mg): | 12.5 |  |  | 2 | 21159879 | 0.98289 | 98.29%
If there are no serial dilutions, or only one dilution, enter 1 in all boxes not used. |  |  |  | 3 | 21150618 | 0.98246 | 98.25%
|  |  |  | 4 |  | - | -
[6 empty] | Average: | 99.15%
[6 empty] | RSD: | 1.34%
[6 empty] | n: | 9
Comment: | The content of | Trimethoprim |  | in the sample as a percentage of the stated label claim is |  | 99.15%
| Name |  |  | Date |  | Signature
Analysed by:
Reviewed By:

## Sheet1
Sample Name: | TRIMETHOPRIM SECONDARY REFERENCE STANDARD
Sample Lab. Ref: | NDQF201804388
Primary Standard: | TRIMETHOPRIM
ICRS Purity Factor: | 99.8%
| Standard A | Standard B |  | Sample 1 | Sample 2 |  | Sample 3
Mass (mg) | 12.78 | 12.46 |  | 13.63 | 12.74 |  | 12.69
Dilution Factor: | 250
Conc. (mg/mL): | 0.051018 | 0.04974 |  | 0.05452 | 0.05096 |  | 0.05076
Areas | 21802132 | 20999142 |  | 23379593 | 21246582 |  | 21140910
| 21756655 | 21007958 |  | 23318576 | 21233291 |  | 21159879
| 21744182 | 21005911 |  | 23308151 | 21250601 |  | 21150618
Mean | 21767656.3333 | 21004337 | Mean: | 23335440 | 21243491.3333 |  | 21150469
RSD (%) | 0.1401% | 0.02197% | RSD (%): | 0.1654% | 0.04265% |  | 0.04485%
|  |  | Response Factor: | 428016140.8657 | 416865999.4767 |  | 416675906.2254
Areas |  | 20923851 | Mean Response Factor: | 420519348.8559
20915855
20953433
20972645
20962243
|  | 20978354 |  | Purity Factor: | 99.15%
Mean | #DIV/0! | 20951063.5
RSD (%) | #DIV/0! | 0.123%
Grand Mean: | 21767656.3333 | 20968821.3333
Response Factor: | 426668209.9201 | 421565871.1752
Mean Response Factor: | 424117040.5477
Grand RSD (%) | 0.1401% | 0.1603%
% Diff. RF | 1.196%
|  |  | Analysed By: |  |  | Signature, Date:
|  |  | Reviewed By: |  |  | Signature, Date: