## Relative Density
Pyknometer Mass (g) | Pyknometer + Water (g) | Pyknometer + Sample (g)
22.8594 | 47.9398 | 50.9802
| 47.9397 | 50.9799
| 47.9382 | 50.9795
22.8594 | 47.9392 | 50.9799
Mass of Water (g): | 25.0799
Mass of Sample (g): | 28.1205
Relative Density of Sample: | 1.1212

## SST
HPLC System Suitability Report
Analysis Data | Assay
Sample(s)
Reference Substance: | SULFRAN PAEDIATRIC SUSPENSION
% age Purity: | NDQD201504220
Weight (mg): | Trimethoprim BP 40mg, Sulphamethoxazole BP 200mg
Standard Conc (mg/mL): | Each 5mL contains Trimethoprim BP 40mg, Sulphamethoxazole BP 200mg
2015-04-29 12:45:50
Injection Number | Peak Areas | Theoretical Plates (USP) | Tailing Factor (Assym) | Retention Times (min)
1 | 5035262 | 8766.1 | 1.08 | 4
2 | 5028875 | 8904.5 | 1.11 | 4
3 | 5037593 | 8864.2 | 1.09 | 4.01
4 | 5028599 | 8777.8 | 1.08 | 4.01
5 | 5031977 | 8860.7 | 1.12 | 4.01
6 | 5039826 | 8849.6 | 1.09 | 4.01
Averages: | 5033688.6667 | 8837.15 | 1.095 | 4.0067
RSD: | 0.09207%
n: | 6
Summary: | The RSD of the peak areas for six replicate injections of SST Std is less than 2.0%.
The number of Theoretical Plates (USP) for all peaks is greater than 2000
The Assymetry of all peaks were below 2.0
Analysis Data | Dissolution
Reference Substance:
% age Purity:
Weight (mg):
Standard Conc (mg/mL):
Injection Number | Peak Areas | Theoretical Plates (USP) | Tailing Factor (Assym) | Retention Times (min)
1
2
3
4
5
6
Averages: | #DIV/0! | #DIV/0! | #DIV/0! | #DIV/0!
RSD: | #DIV/0!
n: | 0
Summary: | The RSD of the peak areas for six replicate injections of SST Std is less than 2.0%.
The number of Theoretical Plates (USP) for all peaks is greater than 2000
The Assymetry of all peaks were below 2.0
| Name |  |  | Date | Signature
Analysed by:
Reviewed By:

## trimethoprim
Analysis Report
Sample Name: | Unitrim Suspension
Laboratory Ref No: | NDQD201506273 | 10
Active Ingredient: | Trimethoprim BP
Label Claim: | Each 5mL contains Trimethoprim BP 40mg
Date Analysis Started: | 2015-06-08
Date Analysis Completed: | 2015-06-12
Reference Substance: | Trimethoprim
Code: | NQCL-WRS-T7-2
% age Purity: | 99.66
% Water content: | 0 | If correction for water content is not needed please enter 0
% Purity corrected for water: | 99.66
Mwt of compound in free base form: | 1 | Enter name of compound in free base form. If salt convertion is not needed enter 1.
Mwt of compound in salt form: | 1 | Enter name of compound in salt form. If salt convertion is not needed enter 1.
1 mg of salt is equivalent to | 1 | free base
Initial Standard dilution | 50 |  | Standard A |  | Standard B
1st Dilution Standard transfer Volume (mL: | 4 | Inj | Response: | Desired Response: | Response: | Desired Response:
1st Dilution Standard Final Volume (mL): | 25 | 1 | 5016545 | 4576054.0383 | 5503749 | 4549032.6087
2nd Dilution Standard Transfer Volume (mL): | 1 | 2 | 5036896 | 4594618.0651 | 5519120 | 4561737.2543
2nd Dilution Standard Final Volume (mL): | 1 | 3 | 5034785 | 4592692.427 | 5520095 | 4562543.1244
3rd Dilution Standard Volume (mL: | 1 | 4 |  | - |  | -
3rd Dilution Standard Final Volume (mL): | 1 | Average: | 5029408.6667 | 4587788.1768 | 5514321.3333 | 4557770.9958
4th Dilution Standard Transfer Volume (mL): | 1 | Amt of RS (mg): | 11 |  | 12.14
4th Dilution Standard Final Volume (mL): | 1 | Amt of RS as free base (mg): | 11 |  | 12.14
Standard Dilution Factor | 312.5 | Purity correction: | 10.9626 |  | 12.0987
If there are no serial dilutions, or only one dilution, enter 1 in all boxes not used. |  | Conc (mg/mL): | 0.03508 |  | 0.038716
|  | Desired Concetration (mg/mL): | 0.032
|  | Desired Weight as free base (mg): | 10
|  | Desired Weight as salt (mg): | 10
|  | Average Desired Response: | 4572779.5863
|  | RSD: | 0.4002%
|  | n: | 6
Analysis Data | Determination of Content of Active Ingredient in the Sample
Label Claim: | Each 5mL contains Trimethoprim BP 40mg
Each | 5 | contains | 40 | Trimethoprim BP
Relative Density of sample: | 1.1212
Each | 5 | is equivalent to | 5.606
Initial Sample dilution | 100 |  | Suspension Weight (g) | Injection | Response: | Determined Amt (mg) | % Assay
1st Dilution Sample transfer Volume (mL: | 4 | Assay Smp A | 5.658 | 1 | 4574876 | 39.6504 | 99.13%
1st Dilution Sample Final Volume (mL): | 50 |  |  | 2 | 4584927 | 39.7375 | 99.34%
2nd Dilution Sample Transfer Volume (mL): | 1 |  |  | 3 | 4586382 | 39.7501 | 99.38%
2nd Dilution Sample Final Volume (mL): | 1 |  |  | 4 |  | - | -
3rd Dilution Sample Transfer Volume (mL: | 1 | Assay Smp B | 5.6602 | 1 | 4544423 | 39.3711 | 98.43%
3rd Dilution Sample Final Volume (mL): | 1 |  |  | 2 | 4589431 | 39.761 | 99.4%
4th Dilution Sample Transfer Volume (mL): | 1 |  |  | 3 | 4603931 | 39.8866 | 99.72%
4th Dilution Sample Final Volume (mL): | 1 |  |  | 4 |  | - | -
Sample Dilution Factor | 1250 | Assay Smp C | 5.6618 | 1 | 4587131 | 39.7299 | 99.32%
Desired Sample Weight (g): | 5.606 |  |  | 2 | 4589566 | 39.751 | 99.38%
If there are no serial dilutions, or only one dilution, enter 1 in all boxes not used. |  |  |  | 3 | 4591046 | 39.7638 | 99.41%
|  |  |  | 4 |  | - | -
[6 empty] | Average: | 99.28%
[6 empty] | RSD: | 0.3556%
[6 empty] | n: | 9
| Name |  |  | Date |  | Signature
Analysed by:
Reviewed By:
5

## SST (2)
HPLC System Suitability Report
Analysis Data | Assay
Sample(s)
Reference Substance: | SULFRAN PAEDIATRIC SUSPENSION
% age Purity: | NDQD201504220
Weight (mg): | Trimethoprim BP 40mg, Sulphamethoxazole BP 200mg
Standard Conc (mg/mL): | Each 5mL contains Trimethoprim BP 40mg, Sulphamethoxazole BP 200mg
2015-04-29 12:45:50
Injection Number | Peak Areas | Theoretical Plates (USP) | Tailing Factor (Assym) | Retention Times (min)
1 | 56705336 | 12734.3 | 1.02 | 7.27
2 | 56728228 | 12817.4 | 1.03 | 7.26
3 | 56878327 | 12686.6 | 1.01 | 7.26
4 | 56831260 | 12677.8 | 1.01 | 7.25
5 | 56930909 | 12706.7 | 1.03 | 7.25
6 | 57074738 | 12695.6 | 1 | 7.25
Averages: | 56858133 | 12719.7333 | 1.0167 | 7.2567
RSD: | 0.2406%
n: | 6
Summary: | The RSD of the peak areas for six replicate injections of SST Std is less than 2.0%.
The number of Theoretical Plates (USP) for all peaks is greater than 2000
The Assymetry of all peaks were below 2.0
Analysis Data | Dissolution
Reference Substance:
% age Purity:
Weight (mg):
Standard Conc (mg/mL):
Injection Number | Peak Areas | Theoretical Plates (USP) | Tailing Factor (Assym) | Retention Times (min)
1
2
3
4
5
6
Averages: | #DIV/0! | #DIV/0! | #DIV/0! | #DIV/0!
RSD: | #DIV/0!
n: | 0
Summary: | The RSD of the peak areas for six replicate injections of SST Std is less than 2.0%.
The number of Theoretical Plates (USP) for all peaks is greater than 2000
The Assymetry of all peaks were below 2.0
| Name |  |  | Date | Signature
Analysed by:
Reviewed By:

## Sulphamethoxazole
Analysis Report
Sample Name: | UNITRIM SUSPENSION
Laboratory Ref No: | NDQD201506273 | 10
Active Ingredient: | Sulphamethoxazole BP
Label Claim: | Each 5mL contains Sulphamethoxazole BP 200mg
Date Analysis Started: | 2015-06-08
Date Analysis Completed: | 2015-06-12
Reference Substance: | Sulfamethoxazole
Code: | NQCL-PRS-S12-2
% age Purity: | 99.58
% Water content: | 0 | If correction for water content is not needed please enter 0
% Purity corrected for water: | 99.58
Mwt of compound in free base form: | 1 | Enter name of compound in free base form. If salt convertion is not needed enter 1.
Mwt of compound in salt form: | 1 | Enter name of compound in salt form. If salt convertion is not needed enter 1.
1 mg of salt is equivalent to | 1 | free base
Initial Standard dilution | 25 |  | Standard A |  | Standard B
1st Dilution Standard transfer Volume (mL: | 4 | Inj | Response: | Desired Response: | Response: | Desired Response:
1st Dilution Standard Final Volume (mL): | 25 | 1 | 56487937 | 61498468.1107 | 60192990 | 62574396.3155
2nd Dilution Standard Transfer Volume (mL): | 1 | 2 | 57049000 | 62109297.9064 | 60368077 | 62756410.2564
2nd Dilution Standard Final Volume (mL): | 1 | 3 | 57062472 | 62123964.885 | 60433605 | 62824530.7309
3rd Dilution Standard Volume (mL: | 1 | 4 |  | - |  | -
3rd Dilution Standard Final Volume (mL): | 1 | Average: | 56866469.6667 | 61910576.9674 | 60331557.3333 | 62718445.7676
4th Dilution Standard Transfer Volume (mL): | 1 | Amt of RS (mg): | 23.06 |  | 24.15
4th Dilution Standard Final Volume (mL): | 1 | Amt of RS as free base (mg): | 23.06 |  | 24.15
Standard Dilution Factor | 156.25 | Purity correction: | 22.9631 |  | 24.0486
If there are no serial dilutions, or only one dilution, enter 1 in all boxes not used. |  | Conc (mg/mL): | 0.14696 |  | 0.15391
|  | Desired Concetration (mg/mL): | 0.16
|  | Desired Weight as free base (mg): | 25
|  | Desired Weight as salt (mg): | 25
|  | Average Desired Response: | 62314511.3675
|  | RSD: | 0.8079%
|  | n: | 6
Analysis Data | Determination of Content of Active Ingredient in the Sample
Label Claim: | Each 5mL contains Sulphamethoxazole BP 200mg
Each | 5 | contains | 200 | Sulphamethoxazole BP
Relative Density of sample: | 1.1212
Each | 5 | is equivalent to | 5.606
Initial Sample dilution | 100 |  | Powder Weight (g) | Injection | Response: | Determined Amt (mg) | % Assay
1st Dilution Sample transfer Volume (mL: | 4 | Assay Smp A | 5.658 | 1 | 64512507 | 205.1509 | 102.6%
1st Dilution Sample Final Volume (mL): | 50 |  |  | 2 | 64686569 | 205.7044 | 102.9%
2nd Dilution Sample Transfer Volume (mL): | 1 |  |  | 3 | 64315440 | 204.5242 | 102.3%
2nd Dilution Sample Final Volume (mL): | 1 |  |  | 4 |  | - | -
3rd Dilution Sample Transfer Volume (mL: | 1 | Assay Smp B | 5.6602 | 1 | 64288813 | 204.3597 | 102.2%
3rd Dilution Sample Final Volume (mL): | 1 |  |  | 2 | 64553440 | 205.2009 | 102.6%
4th Dilution Sample Transfer Volume (mL): | 1 |  |  | 3 | 64546760 | 205.1796 | 102.6%
4th Dilution Sample Final Volume (mL): | 1 |  |  | 4 |  | - | -
Sample Dilution Factor | 1250 | Assay Smp C | 5.6618 | 1 | 64788341 | 205.8894 | 102.9%
Desired Sample Weight (g): | 5.606 |  |  | 2 | 64534932 | 205.0841 | 102.5%
If there are no serial dilutions, or only one dilution, enter 1 in all boxes not used. |  |  |  | 3 | 64337582 | 204.4569 | 102.2%
|  |  |  | 4 |  | - | -
[6 empty] | Average: | 102.5%
[6 empty] | RSD: | 0.2608%
[6 empty] | n: | 9
| Name |  |  | Date |  | Signature
Analysed by: | Michael Bugigi
Reviewed By:
5