## SST
HPLC System Suitability Report
Analysis Data | Assay
Sample(s)
Reference Substance: | LORALIFE SYRUP 100 mL
% age Purity: | NQD201512632
Weight (mg): | Loratadine
Standard Conc (mg/mL): | Each 5 ml contain: Loratadine 5mg
18th July 2016
Injection Number | Peak Areas | Theoretical Plates (USP) | Tailing Factor (Assym) | Retention Times (min)
1 | 2518105 | 10842 | 1.1 | 34.6
2 | 2515687 | 10939.1 | 1.1 | 34.6
3 | 2518524 | 10980.2 | 1.1 | 34.6
4 | 2512940 | 10979.1 | 1.1 | 34.6
5 | 2518771 | 10965.3 | 1.1 | 34.6
6 | 2519791 | 10992.2 | 1.1 | 34.6
Averages: | 2517303 | 10949.65 | 1.1 | 34.6
RSD: | 0.1007%
n: | 6
Summary: | The RSD of the peak areas for six replicate injections of SST Std is less than 2.0%.
The number of Theoretical Plates (USP) for all peaks is greater than 2000
The Assymetry of all peaks were below 2.0
Analysis Data | Dissolution
Reference Substance:
% age Purity:
Weight (mg):
Standard Conc (mg/mL):
Injection Number | Peak Areas | Theoretical Plates (USP) | Tailing Factor (Assym) | Retention Times (min)
1
2
3
4
5
6
Averages: | #DIV/0! | #DIV/0! | #DIV/0! | #DIV/0!
RSD: | #DIV/0!
n: | 0
Summary: | The RSD of the peak areas for six replicate injections of SST Std is less than 2.0%.
The number of Theoretical Plates (USP) for all peaks is greater than 2000
The Assymetry of all peaks were below 2.0
| Name |  |  | Date | Signature
Analysed by:
Reviewed By:

## Relative density
Pyknometer Mass (g) | Pyknometer + Water (g) | Pyknometer + Sample (g)
21514.6 | 46074.47 | 52819.75
| 46073.9 | 52819.01
| 46073.2 | 52818.77
21514.6 | 46073.8567 | 52819.1767
Mass of Water (g): | 24559.2567
Mass of Sample (g): | 31304.5767
Relative Density of Sample: | 1.2747
2016-07-18
NQD201512632

## Loratadine
Laboratory Data Calculation Spreadsheet
Please enter the required information in the cells highlighted in green
Analysis Report
Sample Name: | LORALIFE SYRUP 100 mL
Laboratory Ref No: | NQD201512632 | 25
Active Ingredient: | Loratadine
Label Claim: | Each 5 mL contains: Loratadine5mg
Date Analysis Started: | 2016-07-18
Date Analysis Completed: | 2016-07-18
Analysis Data
Reference Substance: | Loratadine
Code: | L24-4
% age Purity: | 99.9
% Water content: | 0 | If correction for water content is not needed please enter 0
% Purity corrected for water: | 99.9
Mwt of compound in free base form: | 1 | Enter molecular mass of compound in free base form. If salt conversion is NOT needed, enter 1.
Mwt of compound in salt form: | 1 | Enter molecular mass of compound in salt form. If salt conversion is NOT needed, enter 1.
1 mg of salt is equivalent to | 1 | free base
Initial Standard dilution (mL): | 50 |  | Standard A |  | Standard B
1st Dilution Standard transfer Volume (mL: | 5 | Inj | Response: | Normalised Response: | Response: | Normalised Response:
1st Dilution Standard Final Volume (mL): | 20 | 1 | 2522726 | 2541772.7743 | 2537714 | 2505181.7103
2nd Dilution Standard Transfer Volume (mL): | 1 | 2 | 2529699 | 2548798.421 | 2537954 | 2505418.6336
2nd Dilution Standard Final Volume (mL): | 1 | 3 | 2520524 | 2539554.149 | 2537517 | 2504987.2358
3rd Dilution Standard Volume (mL: | 1 | 4 |  | - |  | -
3rd Dilution Standard Final Volume (mL): | 1 | Average: | 2524316.3333 | 2543375.1148 | 2537728.3333 | 2505195.8599
4th Dilution Standard Transfer Volume (mL): | 1 | Mass of RS (mg): | 19.87 |  | 20.28
4th Dilution Standard Final Volume (mL): | 1 | Mass of WRS as free base (mg): | 19.87 |  | 20.28
Standard Dilution Factor | 200 | Purity correction (mg): | 19.8501 |  | 20.2597
If there are no serial dilutions, or only one dilution, enter 1 in all boxes not used. |  | Concentration (mg/mL): | 0.099251 |  | 0.1013
|  | Desired Concentration (mg/mL): | 0.1
|  | Desired Weight as free base (mg): | 20
|  | Desired Weight as salt (mg): | 20
|  | Average Normalised Response: | 2524285.4873
|  | RSD: | 0.8372%
|  | n: | 6
Analysis Data | Determination of Content of Active Ingredient in the Sample
Label Claim: | Each 5 mL contains: Loratadine5mg
Each | 5 | contains | 5 | Loratadine
Relative Density of sample: | 1.2747
Each | 5 | is equivalent to | 6.3733
Initial Sample dilution (mL): | 50 |  | Powder Weight (g) | Injection | Response: | Determined Amt (mg) | % Assay
1st Dilution Sample transfer Volume (mL: | 1 | Assay Smp A | 6.3557 | 1 | 2411459 | 4.7897 | 95.79%
1st Dilution Sample Final Volume (mL): | 1 |  |  | 2 | 2410213 | 4.7873 | 95.75%
2nd Dilution Sample Transfer Volume (mL): | 1 |  |  | 3 | 2398046 | 4.7631 | 95.26%
2nd Dilution Sample Final Volume (mL): | 1 |  |  | 4 |  | - | -
3rd Dilution Sample Transfer Volume (mL: | 1 | Assay Smp B | 6.4208 | 1 | 2433060 | 4.7836 | 95.67%
3rd Dilution Sample Final Volume (mL): | 1 |  |  | 2 | 2427137 | 4.772 | 95.44%
4th Dilution Sample Transfer Volume (mL): | 1 |  |  | 3 | 2427711 | 4.7731 | 95.46%
4th Dilution Sample Final Volume (mL): | 1 |  |  | 4 |  | - | -
Sample Dilution Factor | 50 | Assay Smp C | 6.3536 | 1 | 2408564 | 4.7856 | 95.71%
Desired Powder Weight (g): | 6.3733 |  |  | 2 | 2402088 | 4.7727 | 95.45%
If there are no serial dilutions, or only one dilution, enter 1 in all boxes not used. |  |  |  | 3 | 2404017 | 4.7765 | 95.53%
|  |  |  | 4 |  | - | -
[6 empty] | Average: | 95.56%
[6 empty] | RSD: | 0.185%
[6 empty] | n: | 9
Comment: | The content of | Loratadine |  | in the sample as a percentage of the stated label claim is |  | 95.56%
| Name |  |  | Date |  | Signature
Analysed by: | KIPKORIR
Reviewed By:
0