## SST
HPLC System Suitability Report
Analysis Data | Assay
Sample(s)
Reference Substance: | Salbumol
% age Purity: | NQDQ201508057
Weight (mg): | Salbutamol Sulphate
Standard Conc (mg/mL): | Salbutamol Sulphate equivalent to Salbutamol BP 2 mg
2015-08-07 10:50:54
Injection Number | Peak Areas | Theoretical Plates (USP) | Tailing Factor (Assym) | Retention Times (min)
1 | 12069499 | 6480.75 | 1.15 | 9.12
2 | 11918698 | 6494.23 | 1.14 | 9.06
3 | 12049186 | 6457.31 | 1 | 9.1
4 | 12109173 | 6413.14 | 13 | 9.15
5 | 12199100 | 6455.2 | 1.15 | 9.24
6 | 12281860 | 6491.39 | 1.14 | 9.33
Averages: | 12104586 | 6465.3367 | 1.13 | 9.1667
RSD: | 1.04%
n: | 6
Summary: | The RSD of the peak areas for six replicate injections of SST Std is less than 2.0%.
The number of Theoretical Plates (USP) for all peaks is greater than 2000
The Assymetry of all peaks were below 2.0
Analysis Data | Dissolution
Reference Substance:
% age Purity:
Weight (mg):
Standard Conc (mg/mL):
Injection Number | Peak Areas | Theoretical Plates (USP) | Tailing Factor (Assym) | Retention Times (min)
1
2
3
4
5
6
Averages: | #DIV/0! | #DIV/0! | #DIV/0! | #DIV/0!
RSD: | #DIV/0!
n: | 0
Summary: | The RSD of the peak areas for six replicate injections of SST Std is less than 2.0%.
The number of Theoretical Plates (USP) for all peaks is greater than 2000
The Assymetry of all peaks were below 2.0
| Name |  |  | Date | Signature
Analysed by: |  | Dr. Sarah Mwangi |  | 29th September 2015
Reviewed By:

## Salbutamol
National Quality Control Laboratory
Laboratory Data Calculation Spreadsheet
Please enter the required information in the cells highlighted in green
Analysis Report
Sample Name: | Salbumol
Laboratory Ref No: | NQDQ201508057 | 17
Active Ingredient: | Salbutamol Sulphate
Label Claim: | Salbutamol Sulphate equivalent to Salbutamol BP 2 mg
Date Analysis Started: | 2015-09-09
Date Analysis Completed: | 29/09/205
Analysis Data
Reference Substance: | Salbutamol Sulphate
Code: | S8-2
% age Purity: | 100.35
% Water content: |  | If correction for water content is not needed please enter 0
% Purity corrected for water: | 100.35
Mwt of compound in free base form: | 239.11 | Enter molecular mass of compound in free base form. If salt conversion is NOT needed, enter 1.
Mwt of compound in salt form: | 576.69 | Enter molecular mass of compound in salt form. If salt conversion is NOT needed, enter 1.
1 mg of salt is equivalent to | 0.41462 | free base
Initial Standard dilution (mL): | 50 |  | Standard A |  | Standard B
1st Dilution Standard transfer Volume (mL: | 4 | Inj | Response: | Normalised Response: | Response: | Normalised Response:
1st Dilution Standard Final Volume (mL): | 50 | 1 | 12356624 | 29985859.6846 | 13488261 | 29972059.5509
2nd Dilution Standard Transfer Volume (mL): | 1 | 2 | 12549867 | 30454803.1017 | 13569083 | 30151652.8874
2nd Dilution Standard Final Volume (mL): | 1 | 3 | 12550676 | 30456766.3047 | 13762231 | 30580844.1196
3rd Dilution Standard Volume (mL: | 1 | 4 |  | - |  | -
3rd Dilution Standard Final Volume (mL): | 1 | Average: | 12485722.3333 | 30299143.0303 | 13606525 | 30234852.1859
4th Dilution Standard Transfer Volume (mL): | 1 | Mass of RS (mg): | 24.76 |  | 27.04
4th Dilution Standard Final Volume (mL): | 1 | Mass of WRS as free base (mg): | 10.2661 |  | 11.2115
Standard Dilution Factor | 625 | Purity correction (mg): | 10.302 |  | 11.2507
If there are no serial dilutions, or only one dilution, enter 1 in all boxes not used. |  | Concentration (mg/mL): | 0.016483 |  | 0.018001
|  | Desired Concentration (mg/mL): | 0.04
|  | Desired Weight as free base (mg): | 25
|  | Desired Weight as salt (mg): | 60.2955
|  | Average Normalised Response: | 30266997.6081
|  | RSD: | 0.873%
|  | n: | 6
Analysis Data | Determination of Content of Active Ingredient in the Sample
Label Claim: | Salbutamol Sulphate equivalent to Salbutamol BP 2 mg
Each | 5 | contains | 2 | Salbutamol Sulphate
Relative Density of sample: | 1.0009
Each | 5 | is equivalent to | 5.0047
Initial Sample dilution (mL): | 50 |  | Powder Weight (g) | Injection | Response: | Determined Amt (mg) | % Assay
1st Dilution Sample transfer Volume (mL: | 1 | Assay Smp A | 5.2502 | 1 | 32252606 | 2.0315 | 101.6%
1st Dilution Sample Final Volume (mL): | 1 |  |  | 2 | 32274776 | 2.0329 | 101.6%
2nd Dilution Sample Transfer Volume (mL): | 1 |  |  | 3 | 32149798 | 2.0251 | 101.3%
2nd Dilution Sample Final Volume (mL): | 1 |  |  | 4 |  | - | -
3rd Dilution Sample Transfer Volume (mL: | 1 | Assay Smp B | 4.9214 | 1 | 29909532 | 2.0098 | 100.5%
3rd Dilution Sample Final Volume (mL): | 1 |  |  | 2 | 30163950 | 2.0269 | 101.3%
4th Dilution Sample Transfer Volume (mL): | 1 |  |  | 3 | 30211317 | 2.0301 | 101.5%
4th Dilution Sample Final Volume (mL): | 1 |  |  | 4 |  | - | -
Sample Dilution Factor | 50 | Assay Smp C | 5.3086 | 1 | 32679790 | 2.0358 | 101.8%
Desired Powder Weight (g): | 5.0047 |  |  | 2 | 32149798 | 2.0028 | 100.1%
If there are no serial dilutions, or only one dilution, enter 1 in all boxes not used. |  |  |  | 3 | 32641054 | 2.0334 | 101.7%
|  |  |  | 4 |  | - | -
[6 empty] | Average: | 101.3%
[6 empty] | RSD: | 0.5643%
[6 empty] | n: | 9
Comment: | The content of | Salbutamol Sulphate |  | in the sample as a percentage of the stated label claim is |  | 101.3%
| Name |  |  | Date |  | Signature
Analysed by: | Dr. Sarah Mwangi |  |  | 29th September 2015
Reviewed By:
0

## Salbutamol 1
National Quality Control Laboratory
Laboratory Data Calculation Spreadsheet
Please enter the required information in the cells highlighted in green
Relative Density Test Report
#REF!
Sample Name: | SALBUMOL
Laboratory Ref No: | NDQD201508057
Active Ingredient: | Salbutamol sulphate
Label Claim: | Sulbutamol sulphate BP equivalent to Salbutamol BP 2 mg
Date Analysis Started: | 2015-09-09
Date Analysis Completed: | 22/09/2015
| Pyknometer Mass (g) | Pyknometer + Water (g) | Pyknometer + Sample (g)
| 20.9417 | 45.5858 | 45.5958
|  | 45.6285 | 45.6429
|  | 45.5956 | 45.6409
| 20.9417 | 45.6033 | 45.6266
| Mass of Water (g): | 24.6616
| Mass of Sample (g): | 24.6849
| Relative Density of Sample: | 1.0009
| Name |  | Date | Signature
Analysed by: | Dr. Sarah Mwangi |  | 29th September 2015
Reviewed By:
0