## Uniformity
Please enter the required information in the cells highlighted in green
Uniformity of Weight Test Report
Sample Name: |  | Temetero 250 Capsules
Laboratory Ref No: |  | NDQD201411935
Active Ingredient: |  | Temozolamide
Label Claim: |  | Temozolamide 250mg
Date Analysis Started: |  | 2015-02-26
Date Analysis Completed: |  | 2015-03-03
Analysis Data |  | Uniformity of weight
| Intact Capsule (mg) | Empty Shell (mg) | Capsule Content (mg) | % Deviation
| 607.85 | 99.15 | 508.7 | 0.7489%
| 618.1 | 101.02 | 517.08 | 2.409%
| 602.39 | 99.42 | 502.97 | -0.3859%
| 608.42 | 98.5 | 509.92 | 0.9906%
| 601.58 | 98.79 | 502.79 | -0.4216%
| 600.6 | 99.67 | 500.93 | -0.7899%
| 596.8 | 98.36 | 498.44 | -1.283%
| 603.08 | 96.18 | 506.9 | 0.3924%
| 606.85 | 99.54 | 507.31 | 0.4736%
| 607.85 | 99.27 | 508.58 | 0.7252%
| 609.75 | 101.34 | 508.41 | 0.6915%
| 595.14 | 96.79 | 498.35 | -1.301%
| 607.5 | 98.58 | 508.92 | 0.7925%
| 609.17 | 97.62 | 511.55 | 1.313%
| 594.05 | 98.94 | 495.11 | -1.943%
| 591.22 | 98.11 | 493.11 | -2.339%
| 601.38 | 95.31 | 506.07 | 0.2281%
| 596.41 | 96.12 | 500.29 | -0.9167%
| 602 | 97.52 | 504.48 | -0.08685%
| 606.21 | 97.75 | 508.46 | 0.7014%
Total | 12066.35 | 1967.98 | 10098.37
Average | 603.3175 | 98.399 | 504.9185
| Average | % Deviation from mean
| 504.9185 | -7.5% | 467.0496
|  | 7.5% | 542.7874
| Name |  |  | Date | Signature
Analysed by: | Bugigi |  |  | 26th Feb 2015
Reviewed By:

## SST
Please enter the required information in the cells highlighted in green
HPLC System Suitability Test Report
Sample Name: | Temetero 250 Capsules
Laboratory Ref No: | NDQD201411935
Active Ingredient: | Temozolamide
Label Claim: | Temozolamide 250mg
Date Analysis Started: | 2015-02-26
Date Analysis Completed: | 2015-03-03
Analysis Data | Assay
Reference Substance: | Temozolamide
% age Purity: | 100
Weight (mg): | 17.66
Standard Conc (mg/mL): | 0.07064
Injection Number | Peak Areas | Theoretical Plates (USP) | Tailing Factor (Assym) | Retention Times (min)
1 | 32565532 | 11540.08 | 1.12 | 3.52
2 | 32939322 | 11575.87 | 1.11 | 3.52
3 | 32633040 | 11568.46 | 1.15 | 3.51
4 | 32492441 | 11536.2 | 1.13 | 3.51
5 | 32634066 | 11587.75 | 1.16 | 3.51
6 | 32281250 | 11556.76 | 1.11 | 3.51
Averages: | 32590941.8333 | 11560.8533 | 1.13 | 3.5133
RSD: | 0.6599%
n: | 6
Summary: | The RSD of the peak areas for six replicate injections of SST Std is less than 2.0%.
The number of Theoretical Plates (USP) for all peaks is greater than 2000
The Assymetry of all peaks were below 2.0
Analysis Data | Dissolution
Reference Substance: | Temozolamide
% age Purity: | 100
Weight (mg): | 17.66
Standard Conc (mg/mL): | 0.01766
Injection Number | Peak Areas | Theoretical Plates (USP) | Tailing Factor (Assym) | Retention Times (min)
1 | 32565532 | 11540.08 | 1.12 | 3.52
2 | 32939322 | 11575.87 | 1.11 | 3.52
3 | 32633040 | 11568.46 | 1.15 | 3.51
4 | 32492441 | 11536.2 | 1.13 | 3.51
5 | 32634066 | 11587.75 | 1.16 | 3.51
6 | 32281250 | 11556.76 | 1.11 | 3.51
Averages: | 32590941.8333 | 11560.8533 | 1.13 | 3.5133
RSD: | 0.6599%
n: | 6
Summary: | The RSD of the peak areas for six replicate injections of SST Std is less than 2.0%.
The number of Theoretical Plates (USP) for all peaks is greater than 2000
The Assymetry of all peaks were below 2.0
| Name |  | Date |  | Signature
Analysed by:
Reviewed By:

## Component 1
Please enter the required information in the cells highlighted in green
Analysis Report
Sample Name: | Temetero 250 Capsules
Laboratory Ref No: | NDQD201411935
Active Ingredient: | Temozolamide
Label Claim: | Temozolamide 250mg
Date Analysis Started: | 2015-02-26
Date Analysis Completed: | 2015-03-03
Analysis Data
Reference Substance: | Temozolamide
Code: | T22 1
% age Purity: | 100
% Water content: | 0 | If correction for water content is not needed please enter 0
% Purity corrected for water: | 100
Mwt of compound in free base form: | 1 | Enter name of compound in free base form. If salt convertion is not needed enter 1.
Mwt of compound in salt form: | 1 | Enter name of compound in salt form. If salt convertion is not needed enter 1.
1 mg of salt is equivalent to | 1 | free base
Initial Standard dilution (mL): | 20 |  | Standard A |  | Standard B
1st Dilution Standard transfer Volume (mL: | 4 | Inj | Response: | Normalised Response: | Response: | Normalised Response:
1st Dilution Standard Final Volume (mL): | 50 | 1 | 32928023 | 37291079.2752 | 35906914 | 36979314.1092
2nd Dilution Standard Transfer Volume (mL): | 1 | 2 | 32519556 | 36828489.2412 | 35781383 | 36850033.9856
2nd Dilution Standard Final Volume (mL): | 1 | 3 | 31965449 | 36200961.4949 | 35570196 | 36632539.6498
3rd Dilution Standard Volume (mL: | 1 | 4 |  | - |  | -
3rd Dilution Standard Final Volume (mL): | 1 | Average: | 32471009.3333 | 36773510.0038 | 35752831 | 36820629.2482
4th Dilution Standard Transfer Volume (mL): | 1 | Amt of RS (mg): | 17.66 |  | 19.42
4th Dilution Standard Final Volume (mL): | 1 | Amt of RS as free base (mg): | 17.66 |  | 19.42
Standard Dilution Factor | 250 | Purity correction: | 17.66 |  | 19.42
If there are no serial dilutions, or only one dilution, enter 1 in all boxes not used. |  | Conc (mg/mL): | 0.07064 |  | 0.07768
|  | Desired Concetration (mg/mL): | 0.08
|  | Desired Weight as free base (mg): | 20
|  | Desired Weight as salt (mg): | 20
|  | Average Normalised Response: | 36797069.626
|  | RSD: | 0.9899%
|  | n: | 6
Analysis Data | Determination of Content of Active Ingredient in the Sample
Label Claim: | Temozolamide 250mg
Each Capsule contains | 250 | Temozolamide
Average Capsule Content Weight (mg): | 504.9185
Initial Sample dilution (mL): | 100 |  | Powder Weight (mg) | Injection | Response: | Determined Amt (mg) | % Assay
1st Dilution Sample transfer Volume (mL: | 4 | Assay Smp A | 199.5 | 1 | 36671799 | 252.2304 | 100.9%
1st Dilution Sample Final Volume (mL): | 50 |  |  | 2 | 36826280 | 253.2929 | 101.3%
2nd Dilution Sample Transfer Volume (mL): | 1 |  |  | 3 |  | - | -
2nd Dilution Sample Final Volume (mL): | 1 |  |  | 4 |  | - | -
3rd Dilution Sample Transfer Volume (mL: | 1 | Assay Smp B | 215.54 | 1 | 38604682 | 245.7651 | 98.31%
3rd Dilution Sample Final Volume (mL): | 1 |  |  | 2 | 38752569 | 246.7065 | 98.68%
4th Dilution Sample Transfer Volume (mL): | 1 |  |  | 3 | 38752084 | 246.7035 | 98.68%
4th Dilution Sample Final Volume (mL): | 1 |  |  | 4 |  | - | -
Sample Dilution Factor | 1250 | Assay Smp C | 207.98 | 1 | 36935865 | 243.6883 | 97.48%
Desired Sample Weight (mg): | 201.9674 |  |  | 2 | 36799201 | 242.7867 | 97.11%
If there are no serial dilutions, or only one dilution, enter 1 in all boxes not used. |  |  |  | 3 | 36627420 | 241.6533 | 96.66%
|  |  |  | 4 |  | - | -
[6 empty] | Average: | 98.64%
[6 empty] | RSD: | 1.712%
[6 empty] | n: | 8
Comment: | The content of | Temozolamide |  | in the sample as a percentage of the stated label claim is |  | 98.64%
DISSOLUTION: | Determination of Active Ingredient Dissolved
Reference Substance: | Temozolamide
Code: | T22 1
% age Purity: | 100
% Water content: | 0 | If correction for water content is not needed please enter 0
% Purity corrected for water: | 100
Mwt of compound in free base form: | 1 | Enter name of compound in free base form. If salt convertion is not needed enter 1.
Mwt of compound in salt form: | 1 | Enter name of compound in salt form. If salt convertion is not needed enter 1.
1 mg of salt is equivalent to | 1 | free base
Initial Standard dilution (mL): | 20 |  | Standard A |  | Standard B
1st Dilution Standard transfer Volume (mL: | 2 | Inj | Response: | Normalised Response: | Response: | Normalised Response:
1st Dilution Standard Final Volume (mL): | 100 | 1 | 16711522 | 21028717.7551 | 17523979 | 20052613.5713
2nd Dilution Standard Transfer Volume (mL): | 1 | 2 | 16205529 | 20392008.305 | 17679624 | 20230717.4734
2nd Dilution Standard Final Volume (mL): | 1 | 3 | 16537385 | 20809594.8157 | 17999770 | 20597059.1601
3rd Dilution Standard Volume (mL: | 1 | 4 |  | - |  | -
3rd Dilution Standard Final Volume (mL): | 1 | Average: | 16484812 | 20743440.2919 | 17734457.6667 | 20293463.4016
4th Dilution Standard Transfer Volume (mL): | 1 | Amt of RS (mg): | 17.66 |  | 19.42
4th Dilution Standard Final Volume (mL): | 1 | Amt of RS as free base (mg): | 17.66 |  | 19.42
Standard Dilution Factor | 1000 | Purity correction: | 17.66 |  | 19.42
If there are no serial dilutions, or only one dilution, enter 1 in all boxes not used. |  | Conc (mg/mL): | 0.01766 |  | 0.01942
|  | Desired Concetration (mg/mL): | 0.022222
|  | Desired Weight as free base (mg): | 22.2222
|  | Desired Weight as salt (mg): | 22.2222
|  | Average Normalised Peak Area: | 20518451.8468
|  | RSD: | 1.78%
|  | n: | 6
Medium Volume (mL): | 900 | Capsule No. | Response: | Amt Released (mg): | %age Released:
1st Dilution Sample transfer Volume (mL: | 4 | 1 | 18340873 | 223.468 | 89.39%
1st Dilution Sample Final Volume (mL): | 50 | 2 | 18342189 | 223.4841 | 89.39%
2nd Dilution Sample Transfer Volume (mL): | 1 | 3 | 18742784 | 228.365 | 91.35%
2nd Dilution Sample Final Volume (mL): | 1 | 4 | 18897015 | 230.2442 | 92.1%
3rd Dilution Sample Transfer Volume (mL: | 1 | 5 | 18543024 | 225.9311 | 90.37%
3rd Dilution Sample Final Volume (mL): | 1 | 6 | 18350785 | 223.5888 | 89.44%
4th Dilution Sample Transfer Volume (mL): | 1
4th Dilution Sample Final Volume (mL): | 1 |  |  | Average: | 90.34%
Sample Dilution Factor | 11250 |  |  | RSD: | 1.284%
If there are no serial dilutions, or only one dilution, enter 1 in all boxes not used. |  |  |  | n: | 6
Comment: | The amount of | Temozolamide |  | dissolved as a percentage of the stated label claim is |  | 90.34%
| Name |  |  | Date |  | Signature
Analysed by:
Reviewed By:

## Sheet1
0.0055556 | 0.022222
0.0055556
0.022222
0.02