## Assay
National Quality Control Laboratory
Laboratory Data Calculation Spreadsheet
Please enter the required information in the cells highlighted in green
Analysis Report
Sample Name:
Laboratory Ref No: |  | 1
Active Ingredient:
Label Claim:
Date Analysis Started:
Date Analysis Completed:
Analysis Data
Reference Substance:
Code: | 99.13
% age Purity: | 99.13
% Water content: | 0 | If correction for water content is not needed please enter 0
% Purity corrected for water: | 99.13
Mwt of compound in free base form: | 154.46 | Enter molecular mass of compound in free base form. If salt conversion is NOT needed, enter 1.
Mwt of compound in salt form: | 165.23 | Enter molecular mass of compound in salt form. If salt conversion is NOT needed, enter 1.
1 mg of salt is equivalent to | 0.93482 | free base
Initial Standard dilution volume (mL): | 25 |  | Standard A |  | Standard B
1st Dilution Standard transfer Volume (mL: | 4 | Injection | Response: | Normalised Response: | Response: | Normalised Response: |  | Std Response Deviation
1st Dilution Standard Final Volume (mL): | 200 | 1 | 52522362 | 56406920.2531 | 53289728 | 55765855.0248
2nd Dilution Standard Transfer Volume (mL): | 1 | 2 | 52553125 | 56439958.4871 | 53121237 | 55589535.0278 |  | 0.9166%
2nd Dilution Standard Final Volume (mL): | 1 | 3 | 52565096 | 56452814.8633 | 54057613 | 56569420.0868
3rd Dilution Standard Volume (mL: | 1 | 4 | 52522362 | 56406920.2531 | 53289728 | 55765855.0248
3rd Dilution Standard Final Volume (mL): | 1 | Average: | 52540736.25 | 56426653.4642 | 53439576.5 | 55922666.291
4th Dilution Standard Transfer Volume (mL): | 1 | Mass of RS (mg): | 25.12 |  | 25.78
4th Dilution Standard Final Volume (mL): | 1 | Mass of WRS as free base (mg): | 23.4826 |  | 24.0996
Standard Dilution Factor | 1250 | Purity correction (mg): | 23.2783 |  | 23.8899
If there are no serial dilutions, or only one dilution, enter 1 in all boxes not used. |  | Concentration (mg/mL): | 0.018623 |  | 0.019112
|  | Desired Concentration (mg/mL): | 0.02
|  | Desired Weight as free base (mg): | 25
|  | Desired Weight as salt (mg): | 26.7432
|  | Average Normalised Response: | 56174659.8776
|  | RSD: | 0.7018%
|  | n: | 8
Analysis Data | Determination of Content of Active Ingredient in the Sample
Label Claim: | 0
Each Tablet/Capsule contains | 300 | 0
Average Tablet/Capsule Content Weight (mg): | 550.5
Initial Sample dilution Volume (mL): | 50 |  | Powder Weight (mg) | Injection | Response: | Determined Amt (mg) | % Assay
1st Dilution Sample transfer Volume (mL): | 4 | Assay Smp A | 90.52 | 1 | 55899703 | 302.5881 | 100.8627
1st Dilution Sample Final Volume (mL): | 200 |  |  | 2 | 56207803 | 304.2559 | 101.4186
2nd Dilution Sample Transfer Volume (mL): | 1 |  |  | 3 | 54857529 | 296.9467 | 98.9822
2nd Dilution Sample Final Volume (mL): | 1 |  |  | 4 | 55899703 | 302.5881 | 100.8627
3rd Dilution Sample Transfer Volume (mL: | 1 | Assay Smp B | 87.21 | 1 | 54374410 | 305.5028 | 101.8343
3rd Dilution Sample Final Volume (mL): | 1 |  |  | 2 | 55245409 | 310.3965 | 103.4655
4th Dilution Sample Transfer Volume (mL): | 1 |  |  | 3 | 54431185 | 305.8218 | 101.9406
4th Dilution Sample Final Volume (mL): | 1 |  |  | 4 | 54374410 | 305.5028 | 101.8343
Sample Dilution Factor | 2500 | Assay Smp C | 105.17 | 1 | 63256003 | 294.7113 | 98.2371
Desired Sample Weight (mg): | 91.75 |  |  | 2 | 63562552 | 296.1395 | 98.7132
If there are no serial dilutions, or only one dilution, enter 1 in all boxes not used. |  |  |  | 3 | 63968506 | 298.0308 | 99.3436
|  |  |  | 4 | 63256003 | 294.7113 | 98.2371
[5 empty] | Average: | 301.433 | 100.4777
[5 empty] | RSD: | 1.713% | 1.713%
[5 empty] | n: | 12 | 12
Comment: | The content of | 0 |  | in the sample as a percentage of the stated label claim is |  | 100.4777
DISSOLUTION: | Determination of Active Ingredient Dissolved
Reference Substance: | 0
Code: | 99.13
% age Purity: | 99.13
% Water content: | 0 | If correction for water content is not needed please enter 0
% Purity corrected for water: | 99.13
Mwt of compound in free base form: | 154.46 | Enter molecular mass of compound in free base form. If salt convertion is NOT needed, enter 1.
Mwt of compound in salt form: | 165.23 | Enter molecular mass of compound in salt form. If salt convertion is NOT needed, enter 1.
1 mg of salt is equivalent to | 0.93482 | free base
Initial Standard dilution volume (mL): | 25 |  | Standard A |  | Standard B
1st Dilution Standard transfer Volume (mL: | 4 | Injection | Response: | Normalised Response: | Response: | Normalised Response: |  | Std Response Deviation
1st Dilution Standard Final Volume (mL): | 200 | 1 | 52522362 | 94011533.7552 | 53289728 | 92943091.708
2nd Dilution Standard Transfer Volume (mL): | 1 | 2 | 52553125 | 94066597.4786 | 53121237 | 92649225.0464 |  | 0.9166%
2nd Dilution Standard Final Volume (mL): | 1 | 3 | 52565096 | 94088024.7721 | 54057613 | 94282366.8113
3rd Dilution Standard Volume (mL: | 1 | 4 | 52522362 | 94011533.7552 | 53289728 | 92943091.708
3rd Dilution Standard Final Volume (mL): | 1 | Average: | 52540736.25 | 94044422.4403 | 53439576.5 | 93204443.8184
4th Dilution Standard Transfer Volume (mL): | 1 | Amt of RS (mg): | 25.12 |  | 25.78
4th Dilution Standard Final Volume (mL): | 1 | Amt of RS as free base (mg): | 23.4826 |  | 24.0996
Standard Dilution Factor | 1250 | Purity correction: | 23.2783 |  | 23.8899
If there are no serial dilutions, or only one dilution, enter 1 in all boxes not used. |  | Conc (mg/mL): | 0.018623 |  | 0.019112
|  | Desired Concentration (mg/mL): | 0.033333
|  | Desired Weight as free base (mg): | 41.6667
|  | Desired Weight as salt (mg): | 44.5719
|  | Average Normalised Peak Area: | 93624433.1293
|  | RSD: | 0.7018%
|  | n: | 8
Medium Volume (mL): | 900 | Unit No. | Response: | Amt Released (mg): | %age Released:
1st Dilution Sample transfer Volume (mL: | 5 | 1 | 87619284 | 280.7578 | 93.5859
1st Dilution Sample Final Volume (mL): | 50 | 2 | 87231228 | 279.5143 | 93.1714
2nd Dilution Sample Transfer Volume (mL): | 1 | 3 | 87224653 | 279.4932 | 93.1644
2nd Dilution Sample Final Volume (mL): | 1 | 4 | 86491264 | 277.1432 | 92.3811
3rd Dilution Sample Transfer Volume (mL: | 1 | 5 | 88080316 | 282.235 | 94.0783
3rd Dilution Sample Final Volume (mL): | 1 | 6 | 87568449 | 280.5949 | 93.5316
4th Dilution Sample Transfer Volume (mL): | 1
4th Dilution Sample Final Volume (mL): | 1 |  | Average: | 279.9564 | 93.3188
Sample Dilution Factor | 9000 |  | RSD: | 0.6097% | 0.6097%
If there are no serial dilutions, or only one dilution, enter 1 in all boxes not used. |  |  | n: | 6 | 6
Range
|  |  | Minimum: | 277.1432 | 92.3811
|  |  | Maximum: | 282.235 | 94.0783
Comment: | The amount of | 0 |  | dissolved as a percentage of the stated label claim is |  | 93.3188
| Range: | Minimum | 92.3811 | Maximum | 94.0783
| Name |  |  | Date |  | Signature
Analysed by:
Reviewed By: