## SST
HPLC System Suitability Report
Analysis Data | Pre-Assay
Sample(s) | SALBOGET INHALER
Reference Substance: | Salbutamol Sulphate
% age Purity: | 99.58
Weight (mg): | 19.12
Standard Conc (mg/mL): | 0.01912
Injection Number | Peak Areas | Theoretical Plates (USP) | Tailing Factor (Assym) | Retention Times (min)
1 | 1205145 | 2098 | 1.9 | 3.6
2 | 1199654 | 2093 | 1.9 | 3.6
3 | 1198474 | 2095 | 2 | 3.6
4 | 1190110 | 2102 | 2 | 3.6
5 | 1204261 | 2067 | 1.9 | 3.6
6 | 1197278 | 2069 | 1.9 | 3.6
Averages: | 1199153.6667 | 2087.3333 | 1.9333 | 3.6
RSD: | 0.4537%
n: | 6
Summary: | The RSD of the peak areas for six replicate injections of SST Std is less than 2.0%.
The number of Theoretical Plates (USP) for all peaks is greater than 2000
The Assymetry of all peaks were below 2.0
Analysis Data | Post-Assay SST
Reference Substance: | Salbutamol Sulphate
% age Purity: | 99.58
Weight (mg): | 19.12
Standard Conc (mg/mL): | 0.01912
Injection Number | Peak Areas | Theoretical Plates (USP) | Tailing Factor (Assym) | Retention Times (min)
1 | 1205649 | 2026 | 2 | 3.6
2 | 1189587 | 2036 | 2 | 3.6
3 | 1192580 | 2028 | 2 | 3.6
4 | 1204062 | 2027 | 2 | 3.6
5 | 1198011 | 2034 | 2 | 3.6
6 | 1196713 | 2019 | 2 | 3.6
Averages: | 1197767 | 2028.3333 | 2 | 3.6
RSD: | 0.5237%
n: | 6
Summary: | The RSD of the peak areas for six replicate injections of SST Std is less than 2.0%.
The number of Theoretical Plates (USP) for all peaks is greater than 2000
The Assymetry of all peaks were below 2.0
| Name |  | Date | Signature
Analysed by: | RUTTO KENNEDY |  | 2018-08-30
Reviewed By:

## Salbutamol Sulphate
National Quality Control Laboratory
Laboratory Data Calculation Spreadsheet
Please enter the required information in the cells highlighted in green
Analysis Report
Sample Name: | SALBOGET INHALER
Laboratory Ref No: | NDQD201807026 | 6
Active Ingredient: | SALBUTAMOL (as Sulphate)
Label Claim: | Each metered dose contains: Salbutamol 100 mcg (as Salbutamol Sulfate Ph. Eur.)
Date Analysis Started: | 2018-07-27
Date Analysis Completed: | 2018-08-30
Analysis Data
Reference Substance: | Salbutamol Sulphate
Code: | S8-12
% age Purity: | 99.48
% Water content: | 0 | If correction for water content is NOT needed, enter 0
% Purity corrected for water: | 99.48
Mwt of compound in free base form: | 478.622 | Enter molecular mass of compound in free base form. If salt conversion is NOT needed, enter 1.
Mwt of compound in salt form: | 576.7 | Enter molecular mass of compound in salt form. If salt conversion is NOT needed, enter 1.
1 mg of salt is equivalent to | 0.82993 | free base
Initial Standard dilution (mL): | 100 |  | Standard A |  | Standard B
1st Dilution Standard transfer Volume (mL: | 5 | Injection | Response: | Normalised Response: | Response: | Normalised Response:
1st Dilution Standard Final Volume (mL): | 100 | 1 | 1199586 | 1519830.0039 | 1292221 | 1510770.7112
2nd Dilution Standard Transfer Volume (mL): | 1 | 2 | 1194076 | 1512849.0427 | 1297660 | 1517129.594
2nd Dilution Standard Final Volume (mL): | 1 | 3 | 1200090 | 1520468.5528 | 1293429 | 1512183.0168
3rd Dilution Standard Volume (mL: | 1 | 4 |  | - |  | -
3rd Dilution Standard Final Volume (mL): | 1 | Average: | 1197917.3333 | 1517715.8664 | 1294436.6667 | 1513361.1073
4th Dilution Standard Transfer Volume (mL): | 1 | Amt of RS (mg): | 19.12 |  | 20.72
4th Dilution Standard Final Volume (mL): | 1 | Amt of RS as free base (mg): | 15.8683 |  | 17.1962
Standard Dilution Factor | 2000 | Purity correction (mg): | 15.7858 |  | 17.1068
If there are no serial dilutions, or only one dilution, enter 1 in all boxes not used. |  | Concentration (mg/mL): | 0.0078929 |  | 0.0085534
|  | Desired Concetration (mg/mL): | 0.01
|  | Desired Weight as free base (mg): | 20
|  | Desired Weight as salt (mg): | 24.0983
|  | Average Normalised Response: | 1515538.4869
|  | RSD: | 0.2744%
|  | n: | 6
Analysis Data | Determination of Active Ingredient Content in Sample
Label Claim: | Each metered dose contains: Salbutamol 100 mcg (as Salbutamol Sulfate Ph. Eur.)
Each | 1 | delivers | 0.1 | SALBUTAMOL (as Sulphate)
Initial Sample dilution (mL): | 100 |  | Actuations | Injection | Response: | Determined Amt (mg) | % Assay
1st Dilution Sample transfer Volume (mL: | 1 | Assay Smp A | 10 | 1 | 1593704 | 0.10516 | 105.2%
1st Dilution Sample Final Volume (mL): | 1 |  |  | 2 | 1602157 | 0.10572 | 105.7%
2nd Dilution Sample Transfer Volume (mL): | 1 |  |  | 3 | 1595856 | 0.1053 | 105.3%
2nd Dilution Sample Final Volume (mL): | 1 |  |  | 4 |  | - | -
3rd Dilution Sample Transfer Volume (mL: | 1 | Assay Smp B | 10 | 1 | 1577923 | 0.10412 | 104.1%
3rd Dilution Sample Final Volume (mL): | 1 |  |  | 2 | 1584788 | 0.10457 | 104.6%
4th Dilution Sample Transfer Volume (mL): | 1 |  |  | 3 | 1579722 | 0.10424 | 104.2%
4th Dilution Sample Final Volume (mL): | 1 |  |  | 4 |  | - | -
Sample Dilution Factor | 100 | Assay Smp C | 10 | 1 | 1572664 | 0.10377 | 103.8%
Desired Sample Actuations: | 10 |  |  | 2 | 1569453 | 0.10356 | 103.6%
If there are no serial dilutions, or only one dilution, enter 1 in all boxes not used. |  |  |  | 3 | 1565337 | 0.10329 | 103.3%
|  |  |  | 4 |  | - | -
[6 empty] | Average: | 104.4%
[6 empty] | RSD: | 0.8011%
[6 empty] | n: | 9
Comment: | The content of | SALBUTAMOL (as Sulphate) |  | in the sample as a percentage of the stated label claim is |  | 104.4%
| Name |  |  | Date |  | Signature
Analysed by: | RUTTO KENNEDY |  |  | 31ST JUL 2018
Reviewed By:
5